## Sheet1
Short-Circuit - Fault Locations with Feeders
Project | IEEE 118bus_modified
Study Case | ShortCircuit
Method | complete
Single Phase to Ground | / Max. Short-Circuit Currents
Short-Circuit Duration | Break Time Fault Clearing Time (Ith)
0.10 s 1.00 s
Fault Impedance | Resistance, Rf Reactance, Xf
0.00 Ohm 0.00 Ohm
Operation Scenario | ShortCircuit
0 | Terminal | Grid | Connected Element (Branch) | Nominal Voltage (kV) | Phase | Fault Voltage (kV) | Fault Voltage Angle (deg) | c-Factor | Sk" (MVA) | Ik" (kA) | Ik" Angle (deg) | Ik (kA) | ip (kA) | Ib (kA) | ib (kA) | EFF
1 | B20 | IEEE 118 Bus Test Case | Connected Element (Branch) | 230 | A | 0 | 0 | -1 | 256.1874 | 1.9293 | -47.6471 | 1.9174 | 4.2391 | 1.9184 | 2.719 | 0
2 | B20 | IEEE 118 Bus Test Case | Connected Element (Branch) | 230 | B | 128.4582 | -91.3102 | -1 | 0 | 0 | 0 | 0 | 0 | 0 | 0 | 1.0059
3 | B20 | IEEE 118 Bus Test Case | Connected Element (Branch) | 230 | C | 124.3537 | 147.4815 | -1 | 0 | 0 | 0 | 0 | 0 | 0 | 0 | 0.9797
4 | B20 | IEEE 118 Bus Test Case | Line 19-20 | 230 | A | 124.3537 | 147.4815 | -1 | 178.1754 | 1.3418 | 131.4861 | 1.334 | 2.9482 | 0 | 0 | 0.9797
5 | B20 | IEEE 118 Bus Test Case | Line 19-20 | 230 | B | 124.3537 | 147.4815 | -1 | 0.80253 | 0.0060436 | 173.3198 | 0.0055284 | 0.013279 | 0 | 0 | 0.9797
6 | B20 | IEEE 118 Bus Test Case | Line 19-20 | 230 | C | 124.3537 | 147.4815 | -1 | 2.6323 | 0.019823 | -145.2903 | 0.020126 | 0.043556 | 0 | 0 | 0.9797
7 | B20 | IEEE 118 Bus Test Case | Line 20-21 | 230 | A | 124.3537 | 147.4815 | -1 | 78.9396 | 0.59447 | 135.6943 | 0.59033 | 1.3062 | 0 | 0 | 0.9797
8 | B20 | IEEE 118 Bus Test Case | Line 20-21 | 230 | B | 124.3537 | 147.4815 | -1 | 5.4656 | 0.04116 | 89.3578 | 0.040864 | 0.090438 | 0 | 0 | 0.9797
9 | B20 | IEEE 118 Bus Test Case | Line 20-21 | 230 | C | 124.3537 | 147.4815 | -1 | 5.8754 | 0.044245 | -34.7292 | 0.043896 | 0.097218 | 0 | 0 | 0.9797
10 | B20 | IEEE 118 Bus Test Case | Load 20 | 230 | A | 124.3537 | 147.4815 | -1 | 2.0564 | 0.015486 | 20.2741 | 0.015391 | 0.034027 | 0 | 0 | 0.9797
11 | B20 | IEEE 118 Bus Test Case | Load 20 | 230 | B | 124.3537 | 147.4815 | -1 | 5.6071 | 0.042225 | -82.4594 | 0.041965 | 0.09278 | 0 | 0 | 0.9797
12 | B20 | IEEE 118 Bus Test Case | Load 20 | 230 | C | 124.3537 | 147.4815 | -1 | 5.5304 | 0.041648 | 118.8061 | 0.041391 | 0.091511 | 0 | 0 | 0.9797
13 | B96 | IEEE 118 Bus Test Case | Load 20 | 230 | A | 0 | 0 | -1 | 857.1242 | 6.4547 | -40.6346 | 6.3341 | 14.0552 | 6.344 | 8.997 | 0
14 | B96 | IEEE 118 Bus Test Case | Load 20 | 230 | B | 126.012 | -83.0189 | -1 | 0 | 0 | 0 | 0 | 0 | 0 | 0 | 0.97043
15 | B96 | IEEE 118 Bus Test Case | Load 20 | 230 | C | 124.9536 | 150.8021 | -1 | 0 | 0 | 0 | 0 | 0 | 0 | 0 | 0.96606
16 | B96 | IEEE 118 Bus Test Case | Line 95-96 | 230 | A | 124.9536 | 150.8021 | -1 | 150.1717 | 1.1309 | 146.1139 | 1.1044 | 2.4625 | 0 | 0 | 0.96606
17 | B96 | IEEE 118 Bus Test Case | Line 95-96 | 230 | B | 124.9536 | 150.8021 | -1 | 12.6868 | 0.09554 | 135.0505 | 0.09771 | 0.20804 | 0 | 0 | 0.96606
18 | B96 | IEEE 118 Bus Test Case | Line 95-96 | 230 | C | 124.9536 | 150.8021 | -1 | 14.6892 | 0.11062 | 10.5409 | 0.11215 | 0.24087 | 0 | 0 | 0.96606
19 | B96 | IEEE 118 Bus Test Case | Line 80-96 | 230 | A | 124.9536 | 150.8021 | -1 | 157.5575 | 1.1865 | 132.1991 | 1.1671 | 2.5836 | 0 | 0 | 0.96606
20 | B96 | IEEE 118 Bus Test Case | Line 80-96 | 230 | B | 124.9536 | 150.8021 | -1 | 9.0422 | 0.068094 | -2.675 | 0.069787 | 0.14828 | 0 | 0 | 0.96606
21 | B96 | IEEE 118 Bus Test Case | Line 80-96 | 230 | C | 124.9536 | 150.8021 | -1 | 15.2714 | 0.115 | -143.9437 | 0.11572 | 0.25042 | 0 | 0 | 0.96606
22 | B96 | IEEE 118 Bus Test Case | Line 82-96 | 230 | A | 124.9536 | 150.8021 | -1 | 227.3926 | 1.7124 | 140.1904 | 1.6871 | 3.7288 | 0 | 0 | 0.96606
23 | B96 | IEEE 118 Bus Test Case | Line 82-96 | 230 | B | 124.9536 | 150.8021 | -1 | 11.244 | 0.084675 | -94.4963 | 0.081188 | 0.18438 | 0 | 0 | 0.96606
24 | B96 | IEEE 118 Bus Test Case | Line 82-96 | 230 | C | 124.9536 | 150.8021 | -1 | 6.5644 | 0.049434 | 113.3522 | 0.0435 | 0.10764 | 0 | 0 | 0.96606
25 | B96 | IEEE 118 Bus Test Case | Line 96-97 | 230 | A | 124.9536 | 150.8021 | -1 | 156.7002 | 1.1801 | 131.7295 | 1.1608 | 2.5696 | 0 | 0 | 0.96606
26 | B96 | IEEE 118 Bus Test Case | Line 96-97 | 230 | B | 124.9536 | 150.8021 | -1 | 8.8015 | 0.066281 | -19.9423 | 0.067952 | 0.14433 | 0 | 0 | 0.96606
27 | B96 | IEEE 118 Bus Test Case | Line 96-97 | 230 | C | 124.9536 | 150.8021 | -1 | 14.7659 | 0.1112 | -154.1374 | 0.1118 | 0.24213 | 0 | 0 | 0.96606
28 | B96 | IEEE 118 Bus Test Case | Line 94-96 | 230 | A | 124.9536 | 150.8021 | -1 | 172.9022 | 1.3021 | 146.9436 | 1.2716 | 2.8353 | 0 | 0 | 0.96606
29 | B96 | IEEE 118 Bus Test Case | Line 94-96 | 230 | B | 124.9536 | 150.8021 | -1 | 19.5057 | 0.14689 | 114.2295 | 0.14658 | 0.31985 | 0 | 0 | 0.96606
30 | B96 | IEEE 118 Bus Test Case | Line 94-96 | 230 | C | 124.9536 | 150.8021 | -1 | 18.8385 | 0.14187 | -13.8339 | 0.14077 | 0.30892 | 0 | 0 | 0.96606
31 | B96 | IEEE 118 Bus Test Case | Load 96 | 230 | A | 124.9536 | 150.8021 | -1 | 4.0401 | 0.030425 | 12.8267 | 0.029856 | 0.06625 | 0 | 0 | 0.96606
32 | B96 | IEEE 118 Bus Test Case | Load 96 | 230 | B | 124.9536 | 150.8021 | -1 | 12.1299 | 0.091346 | -87.3579 | 0.089639 | 0.19891 | 0 | 0 | 0.96606
33 | B96 | IEEE 118 Bus Test Case | Load 96 | 230 | C | 124.9536 | 150.8021 | -1 | 12.0883 | 0.091033 | 111.8472 | 0.089332 | 0.19822 | 0 | 0 | 0.96606
34 | B85 | IEEE 118 Bus Test Case | Load 96 | 230 | A | 0 | 0 | -1 | 565.0713 | 4.2554 | -37.5693 | 4.178 | 9.6303 | 4.1844 | 6.0155 | 0
35 | B85 | IEEE 118 Bus Test Case | Load 96 | 230 | B | 124.6634 | -77.866 | -1 | 0 | 0 | 0 | 0 | 0 | 0 | 0 | 0.9584
36 | B85 | IEEE 118 Bus Test Case | Load 96 | 230 | C | 123.1418 | 156.8914 | -1 | 0 | 0 | 0 | 0 | 0 | 0 | 0 | 0.96955
37 | B85 | IEEE 118 Bus Test Case | Gen 85 | 230 | A | 123.1418 | 156.8914 | -1 | 14.9506 | 0.11259 | 41.1294 | 0.11054 | 0.2548 | 0 | 0 | 0.96955
38 | B85 | IEEE 118 Bus Test Case | Gen 85 | 230 | B | 123.1418 | 156.8914 | -1 | 14.9492 | 0.11258 | -78.869 | 0.11053 | 0.25478 | 0 | 0 | 0.96955
39 | B85 | IEEE 118 Bus Test Case | Gen 85 | 230 | C | 123.1418 | 156.8914 | -1 | 14.9503 | 0.11259 | 161.1346 | 0.11054 | 0.25479 | 0 | 0 | 0.96955
40 | B85 | IEEE 118 Bus Test Case | Line 85-88 | 230 | A | 123.1418 | 156.8914 | -1 | 157.1768 | 1.1836 | 143.1696 | 1.1626 | 2.6787 | 0 | 0 | 0.96955
41 | B85 | IEEE 118 Bus Test Case | Line 85-88 | 230 | B | 123.1418 | 156.8914 | -1 | 9.0067 | 0.067826 | 119.8715 | 0.067716 | 0.1535 | 0 | 0 | 0.96955
42 | B85 | IEEE 118 Bus Test Case | Line 85-88 | 230 | C | 123.1418 | 156.8914 | -1 | 4.2905 | 0.03231 | -13.3857 | 0.032956 | 0.073122 | 0 | 0 | 0.96955
43 | B85 | IEEE 118 Bus Test Case | Line 83-85 | 230 | A | 123.1418 | 156.8914 | -1 | 99.0743 | 0.74609 | 134.6403 | 0.74015 | 1.6885 | 0 | 0 | 0.96955
44 | B85 | IEEE 118 Bus Test Case | Line 83-85 | 230 | B | 123.1418 | 156.8914 | -1 | 20.5599 | 0.15483 | -66.1058 | 0.15418 | 0.3504 | 0 | 0 | 0.96955
45 | B85 | IEEE 118 Bus Test Case | Line 83-85 | 230 | C | 123.1418 | 156.8914 | -1 | 14.507 | 0.10925 | 174.6319 | 0.10959 | 0.24724 | 0 | 0 | 0.96955
46 | B85 | IEEE 118 Bus Test Case | Line 85-89 | 230 | A | 123.1418 | 156.8914 | -1 | 160.3889 | 1.2078 | 141.3574 | 1.1864 | 2.7335 | 0 | 0 | 0.96955
47 | B85 | IEEE 118 Bus Test Case | Line 85-89 | 230 | B | 123.1418 | 156.8914 | -1 | 15.0586 | 0.1134 | 108.2292 | 0.11257 | 0.25664 | 0 | 0 | 0.96955
48 | B85 | IEEE 118 Bus Test Case | Line 85-89 | 230 | C | 123.1418 | 156.8914 | -1 | 10.1786 | 0.076652 | -32.6173 | 0.076558 | 0.17347 | 0 | 0 | 0.96955
49 | B85 | IEEE 118 Bus Test Case | Line 84-85 | 230 | A | 123.1418 | 156.8914 | -1 | 69.5367 | 0.52366 | 143.0947 | 0.51953 | 1.1851 | 0 | 0 | 0.96955
50 | B85 | IEEE 118 Bus Test Case | Line 84-85 | 230 | B | 123.1418 | 156.8914 | -1 | 16.7734 | 0.12632 | -62.2696 | 0.12507 | 0.28586 | 0 | 0 | 0.96955
51 | B85 | IEEE 118 Bus Test Case | Line 84-85 | 230 | C | 123.1418 | 156.8914 | -1 | 11.3727 | 0.085644 | 171.5871 | 0.084623 | 0.19382 | 0 | 0 | 0.96955
52 | B85 | IEEE 118 Bus Test Case | Line 85-86 | 230 | A | 123.1418 | 156.8914 | -1 | 78.8715 | 0.59395 | 143.1082 | 0.56933 | 1.3442 | 0 | 0 | 0.96955
53 | B85 | IEEE 118 Bus Test Case | Line 85-86 | 230 | B | 123.1418 | 156.8914 | -1 | 6.2629 | 0.047164 | 126.2208 | 0.051258 | 0.10674 | 0 | 0 | 0.96955
54 | B85 | IEEE 118 Bus Test Case | Line 85-86 | 230 | C | 123.1418 | 156.8914 | -1 | 1.303 | 0.0098122 | 22.5748 | 0.020378 | 0.022206 | 0 | 0 | 0.96955
55 | B85 | IEEE 118 Bus Test Case | Load 85 | 230 | A | 123.1418 | 156.8914 | -1 | 2.7817 | 0.020948 | 8.1867 | 0.020567 | 0.047408 | 0 | 0 | 0.96955
56 | B85 | IEEE 118 Bus Test Case | Load 85 | 230 | B | 123.1418 | 156.8914 | -1 | 8.1962 | 0.061723 | -92.4438 | 0.060601 | 0.13969 | 0 | 0 | 0.96955
57 | B85 | IEEE 118 Bus Test Case | Load 85 | 230 | C | 123.1418 | 156.8914 | -1 | 8.155 | 0.061412 | 107.1439 | 0.060296 | 0.13898 | 0 | 0 | 0.96955
58 | B74 | IEEE 118 Bus Test Case | Load 85 | 230 | A | 0 | 0 | -1 | 425.4513 | 3.2039 | -45.3657 | 3.1834 | 6.6396 | 3.1851 | 4.5081 | 0
59 | B74 | IEEE 118 Bus Test Case | Load 85 | 230 | B | 127.837 | -93.1192 | -1 | 0 | 0 | 0 | 0 | 0 | 0 | 0 | 1.0101
60 | B74 | IEEE 118 Bus Test Case | Load 85 | 230 | C | 122.8343 | 145.6143 | -1 | 0 | 0 | 0 | 0 | 0 | 0 | 0 | 0.97641
61 | B74 | IEEE 118 Bus Test Case | Gen 74 | 230 | A | 122.8343 | 145.6143 | -1 | 0.00075615 | 5.6943e-06 | -20.6826 | 5.6578e-06 | 1.1801e-05 | 0 | 0 | 0.97641
62 | B74 | IEEE 118 Bus Test Case | Gen 74 | 230 | B | 122.8343 | 145.6143 | -1 | 0.00075615 | 5.6943e-06 | 99.3174 | 5.6578e-06 | 1.1801e-05 | 0 | 0 | 0.97641
63 | B74 | IEEE 118 Bus Test Case | Gen 74 | 230 | C | 122.8343 | 145.6143 | -1 | 0.00075615 | 5.6943e-06 | -140.6826 | 5.6578e-06 | 1.1801e-05 | 0 | 0 | 0.97641
64 | B74 | IEEE 118 Bus Test Case | Shunt 74 | 230 | A | 122.8343 | 145.6143 | -1 | 0 | 0 | 0 | 0 | 0 | 0 | 0 | 0.97641
65 | B74 | IEEE 118 Bus Test Case | Shunt 74 | 230 | B | 122.8343 | 145.6143 | -1 | 3.8508 | 0.028999 | 176.8808 | 0.028813 | 0.060095 | 0 | 0 | 0.97641
66 | B74 | IEEE 118 Bus Test Case | Shunt 74 | 230 | C | 122.8343 | 145.6143 | -1 | 3.7001 | 0.027864 | 55.6143 | 0.027685 | 0.057744 | 0 | 0 | 0.97641
67 | B74 | IEEE 118 Bus Test Case | Load 74 | 230 | A | 122.8343 | 145.6143 | -1 | 8.3301 | 0.062731 | 6.6228 | 0.062328 | 0.13 | 0 | 0 | 0.97641
68 | B74 | IEEE 118 Bus Test Case | Load 74 | 230 | B | 122.8343 | 145.6143 | -1 | 22.7705 | 0.17148 | -96.5797 | 0.17038 | 0.35536 | 0 | 0 | 0.97641
69 | B74 | IEEE 118 Bus Test Case | Load 74 | 230 | C | 122.8343 | 145.6143 | -1 | 22.3884 | 0.1686 | 104.6579 | 0.16752 | 0.34939 | 0 | 0 | 0.97641
70 | B74 | IEEE 118 Bus Test Case | Line 70-74 | 230 | A | 122.8343 | 145.6143 | -1 | 126.251 | 0.95075 | 136.1677 | 0.94492 | 1.9703 | 0 | 0 | 0.97641
71 | B74 | IEEE 118 Bus Test Case | Line 70-74 | 230 | B | 122.8343 | 145.6143 | -1 | 11.7696 | 0.088633 | 73.9006 | 0.088173 | 0.18368 | 0 | 0 | 0.97641
72 | B74 | IEEE 118 Bus Test Case | Line 70-74 | 230 | C | 122.8343 | 145.6143 | -1 | 11.605 | 0.087393 | -69.3228 | 0.087031 | 0.18111 | 0 | 0 | 0.97641
73 | B74 | IEEE 118 Bus Test Case | Line 74-75 | 230 | A | 122.8343 | 145.6143 | -1 | 304.3913 | 2.2923 | 135.2337 | 2.2773 | 4.7503 | 0 | 0 | 0.97641
74 | B74 | IEEE 118 Bus Test Case | Line 74-75 | 230 | B | 122.8343 | 145.6143 | -1 | 11.5529 | 0.087001 | 73.9693 | 0.086335 | 0.1803 | 0 | 0 | 0.97641
75 | B74 | IEEE 118 Bus Test Case | Line 74-75 | 230 | C | 122.8343 | 145.6143 | -1 | 13.8662 | 0.10442 | -92.1602 | 0.1035 | 0.2164 | 0 | 0 | 0.97641
76 | B9 | IEEE 118 Bus Test Case | Line 74-75 | 500 | A | 0 | 0 | -1 | 1033.9921 | 3.5819 | -52.4593 | 3.424 | 9.2283 | 3.4369 | 5.6718 | 0
77 | B9 | IEEE 118 Bus Test Case | Line 74-75 | 500 | B | 279.3851 | -78.8032 | -1 | 0 | 0 | 0 | 0 | 0 | 0 | 0 | 0.92069
78 | B9 | IEEE 118 Bus Test Case | Line 74-75 | 500 | C | 277.6053 | 142.157 | -1 | 0 | 0 | 0 | 0 | 0 | 0 | 0 | 0.92476
79 | B9 | IEEE 118 Bus Test Case | Line 9-10 | 500 | A | 277.6053 | 142.157 | -1 | 626.4196 | 2.17 | 125.9403 | 2.0453 | 5.5907 | 0 | 0 | 0.92476
80 | B9 | IEEE 118 Bus Test Case | Line 9-10 | 500 | B | 277.6053 | 142.157 | -1 | 40.7586 | 0.14119 | 104.4486 | 0.13747 | 0.36377 | 0 | 0 | 0.92476
81 | B9 | IEEE 118 Bus Test Case | Line 9-10 | 500 | C | 277.6053 | 142.157 | -1 | 31.5914 | 0.10944 | -179.7251 | 0.10135 | 0.28195 | 0 | 0 | 0.92476
82 | B9 | IEEE 118 Bus Test Case | Line 8-9 | 500 | A | 277.6053 | 142.157 | -1 | 408.1919 | 1.414 | 129.997 | 1.3811 | 3.6431 | 0 | 0 | 0.92476
83 | B9 | IEEE 118 Bus Test Case | Line 8-9 | 500 | B | 277.6053 | 142.157 | -1 | 40.7586 | 0.14119 | -75.5514 | 0.13747 | 0.36377 | 0 | 0 | 0.92476
84 | B9 | IEEE 118 Bus Test Case | Line 8-9 | 500 | C | 277.6053 | 142.157 | -1 | 31.5914 | 0.10944 | 0.27491 | 0.10135 | 0.28195 | 0 | 0 | 0.92476
85 | B84 | IEEE 118 Bus Test Case | Line 8-9 | 230 | A | 0 | 0 | -1 | 348.9921 | 2.6281 | -32.3474 | 2.6033 | 5.2328 | 2.6053 | 3.685 | 0
86 | B84 | IEEE 118 Bus Test Case | Line 8-9 | 230 | B | 126.4055 | -80.9029 | -1 | 0 | 0 | 0 | 0 | 0 | 0 | 0 | 0.97873
87 | B84 | IEEE 118 Bus Test Case | Line 8-9 | 230 | C | 125.758 | 156.775 | -1 | 0 | 0 | 0 | 0 | 0 | 0 | 0 | 0.98715
88 | B84 | IEEE 118 Bus Test Case | Load 84 | 230 | A | 125.758 | 156.775 | -1 | 1.4026 | 0.010563 | 5.7321 | 0.010463 | 0.021031 | 0 | 0 | 0.98715
89 | B84 | IEEE 118 Bus Test Case | Load 84 | 230 | B | 125.758 | 156.775 | -1 | 3.8889 | 0.029286 | -95.0054 | 0.029009 | 0.058311 | 0 | 0 | 0.98715
90 | B84 | IEEE 118 Bus Test Case | Load 84 | 230 | C | 125.758 | 156.775 | -1 | 3.8805 | 0.029223 | 105.7958 | 0.028947 | 0.058185 | 0 | 0 | 0.98715
91 | B84 | IEEE 118 Bus Test Case | Line 83-84 | 230 | A | 125.758 | 156.775 | -1 | 125.575 | 0.94566 | 144.0785 | 0.9394 | 1.8829 | 0 | 0 | 0.98715
92 | B84 | IEEE 118 Bus Test Case | Line 83-84 | 230 | B | 125.758 | 156.775 | -1 | 12.8237 | 0.096571 | -60.2188 | 0.095975 | 0.19228 | 0 | 0 | 0.98715
93 | B84 | IEEE 118 Bus Test Case | Line 83-84 | 230 | C | 125.758 | 156.775 | -1 | 11.4908 | 0.086534 | -179.6345 | 0.086064 | 0.17229 | 0 | 0 | 0.98715
94 | B84 | IEEE 118 Bus Test Case | Line 84-85 | 230 | A | 125.758 | 156.775 | -1 | 224.9335 | 1.6939 | 149.8675 | 1.6752 | 3.3727 | 0 | 0 | 0.98715
95 | B84 | IEEE 118 Bus Test Case | Line 84-85 | 230 | B | 125.758 | 156.775 | -1 | 16.1705 | 0.12177 | 111.8949 | 0.12056 | 0.24246 | 0 | 0 | 0.98715
96 | B84 | IEEE 118 Bus Test Case | Line 84-85 | 230 | C | 125.758 | 156.775 | -1 | 13.07 | 0.098426 | -16.2652 | 0.097062 | 0.19597 | 0 | 0 | 0.98715
97 | B108 | IEEE 118 Bus Test Case | Line 84-85 | 230 | A | 0 | 0 | -1 | 362.0112 | 2.7262 | -32.7835 | 2.6432 | 5.7046 | 2.65 | 3.7509 | 0
98 | B108 | IEEE 118 Bus Test Case | Line 84-85 | 230 | B | 120.227 | -77.342 | -1 | 0 | 0 | 0 | 0 | 0 | 0 | 0 | 0.94728
99 | B108 | IEEE 118 Bus Test Case | Line 84-85 | 230 | C | 120.7994 | 155.4894 | -1 | 0 | 0 | 0 | 0 | 0 | 0 | 0 | 0.96864
100 | B108 | IEEE 118 Bus Test Case | Line 108-109 | 230 | A | 120.7994 | 155.4894 | -1 | 155.1216 | 1.1682 | 150.1315 | 1.1205 | 2.4444 | 0 | 0 | 0.96864
101 | B108 | IEEE 118 Bus Test Case | Line 108-109 | 230 | B | 120.7994 | 155.4894 | -1 | 12.1353 | 0.091387 | 130.2416 | 0.090713 | 0.19123 | 0 | 0 | 0.96864
102 | B108 | IEEE 118 Bus Test Case | Line 108-109 | 230 | C | 120.7994 | 155.4894 | -1 | 7.1406 | 0.053774 | 4.2968 | 0.053574 | 0.11252 | 0 | 0 | 0.96864
103 | B108 | IEEE 118 Bus Test Case | Line 105-108 | 230 | A | 120.7994 | 155.4894 | -1 | 207.3879 | 1.5618 | 145.079 | 1.5262 | 3.268 | 0 | 0 | 0.96864
104 | B108 | IEEE 118 Bus Test Case | Line 105-108 | 230 | B | 120.7994 | 155.4894 | -1 | 11.6134 | 0.087456 | -47.7864 | 0.08734 | 0.183 | 0 | 0 | 0.96864
105 | B108 | IEEE 118 Bus Test Case | Line 105-108 | 230 | C | 120.7994 | 155.4894 | -1 | 6.9678 | 0.052472 | -170.4925 | 0.053406 | 0.1098 | 0 | 0 | 0.96864
106 | B108 | IEEE 118 Bus Test Case | Load 108 | 230 | A | 120.7994 | 155.4894 | -1 | 0.21678 | 0.0016325 | 12.2347 | 0.0015828 | 0.003416 | 0 | 0 | 0.96864
107 | B108 | IEEE 118 Bus Test Case | Load 108 | 230 | B | 120.7994 | 155.4894 | -1 | 0.66286 | 0.0049918 | -86.8347 | 0.0048399 | 0.010445 | 0 | 0 | 0.96864
108 | B108 | IEEE 118 Bus Test Case | Load 108 | 230 | C | 120.7994 | 155.4894 | -1 | 0.66414 | 0.0050014 | 111.9689 | 0.0048492 | 0.010466 | 0 | 0 | 0.96864
109 | B98 | IEEE 118 Bus Test Case | Load 108 | 230 | A | 0 | 0 | -1 | 444.4237 | 3.3468 | -43.2225 | 3.3059 | 7.4154 | 3.3092 | 4.6957 | 0
110 | B98 | IEEE 118 Bus Test Case | Load 108 | 230 | B | 132.7273 | -83.6601 | -1 | 0 | 0 | 0 | 0 | 0 | 0 | 0 | 0.97929
111 | B98 | IEEE 118 Bus Test Case | Load 108 | 230 | C | 131.8173 | 151.4814 | -1 | 0 | 0 | 0 | 0 | 0 | 0 | 0 | 0.97316
112 | B98 | IEEE 118 Bus Test Case | Line 98-100 | 230 | A | 131.8173 | 151.4814 | -1 | 166.0163 | 1.2502 | 142.4962 | 1.2307 | 2.77 | 0 | 0 | 0.97316
113 | B98 | IEEE 118 Bus Test Case | Line 98-100 | 230 | B | 131.8173 | 151.4814 | -1 | 18.6336 | 0.14032 | 113.985 | 0.14094 | 0.31091 | 0 | 0 | 0.97316
114 | B98 | IEEE 118 Bus Test Case | Line 98-100 | 230 | C | 131.8173 | 151.4814 | -1 | 17.9358 | 0.13507 | -12.6604 | 0.13526 | 0.29927 | 0 | 0 | 0.97316
115 | B98 | IEEE 118 Bus Test Case | Load 98 | 230 | A | 131.8173 | 151.4814 | -1 | 3.4302 | 0.025832 | 21.0476 | 0.025516 | 0.057234 | 0 | 0 | 0.97316
116 | B98 | IEEE 118 Bus Test Case | Load 98 | 230 | B | 131.8173 | 151.4814 | -1 | 10.0164 | 0.07543 | -79.2917 | 0.074508 | 0.16713 | 0 | 0 | 0.97316
117 | B98 | IEEE 118 Bus Test Case | Load 98 | 230 | C | 131.8173 | 151.4814 | -1 | 9.9881 | 0.075217 | 120.4544 | 0.074297 | 0.16665 | 0 | 0 | 0.97316
118 | B98 | IEEE 118 Bus Test Case | Line 80-98 | 230 | A | 131.8173 | 151.4814 | -1 | 281.0449 | 2.1165 | 134.0339 | 2.0951 | 4.6893 | 0 | 0 | 0.97316
119 | B98 | IEEE 118 Bus Test Case | Line 80-98 | 230 | B | 131.8173 | 151.4814 | -1 | 9.1778 | 0.069115 | -51.4997 | 0.071598 | 0.15314 | 0 | 0 | 0.97316
120 | B98 | IEEE 118 Bus Test Case | Line 80-98 | 230 | C | 131.8173 | 151.4814 | -1 | 13.2883 | 0.10007 | -159.3832 | 0.10278 | 0.22172 | 0 | 0 | 0.97316
121 | B10 | IEEE 118 Bus Test Case | Line 80-98 | 500 | A | 0 | 0 | -1 | 1822.5789 | 6.3136 | -55.1971 | 5.6383 | 16.9534 | 5.6937 | 11.8559 | 0
122 | B10 | IEEE 118 Bus Test Case | Line 80-98 | 500 | B | 261.5199 | -57.4047 | -1 | 0 | 0 | 0 | 0 | 0 | 0 | 0 | 0.86602
123 | B10 | IEEE 118 Bus Test Case | Line 80-98 | 500 | C | 261.5213 | 122.595 | -1 | 0 | 0 | 0 | 0 | 0 | 0 | 0 | 0.86603
124 | B10 | IEEE 118 Bus Test Case | Line 9-10 | 500 | A | 261.5213 | 122.595 | -1 | 279.5574 | 0.96842 | 129.3417 | 0.9468 | 2.6004 | 0 | 0 | 0.86603
125 | B10 | IEEE 118 Bus Test Case | Line 9-10 | 500 | B | 261.5213 | 122.595 | -1 | 154.6981 | 0.53589 | -44.69 | 0.53074 | 1.439 | 0 | 0 | 0.86603
126 | B10 | IEEE 118 Bus Test Case | Line 9-10 | 500 | C | 261.5213 | 122.595 | -1 | 126.7241 | 0.43899 | -57.9499 | 0.44661 | 1.1788 | 0 | 0 | 0.86603
127 | B10 | IEEE 118 Bus Test Case | Tx 10-119 | 500 | A | 261.5213 | 122.595 | -1 | 1544.0567 | 5.3488 | 123.982 | 4.6951 | 14.3626 | 0 | 0 | 0.86603
128 | B10 | IEEE 118 Bus Test Case | Tx 10-119 | 500 | B | 261.5213 | 122.595 | -1 | 154.6981 | 0.53589 | 135.31 | 0.53074 | 1.439 | 0 | 0 | 0.86603
129 | B10 | IEEE 118 Bus Test Case | Tx 10-119 | 500 | C | 261.5213 | 122.595 | -1 | 126.7241 | 0.43899 | 122.0501 | 0.44661 | 1.1788 | 0 | 0 | 0.86603
130 | B80 | IEEE 118 Bus Test Case | Tx 10-119 | 230 | A | 0 | 0 | -1 | 3054.9409 | 23.0057 | -49.6667 | 21.2965 | 58.6753 | 21.4368 | 42.7292 | 0
131 | B80 | IEEE 118 Bus Test Case | Tx 10-119 | 230 | B | 119.0101 | -57.6016 | -1 | 0 | 0 | 0 | 0 | 0 | 0 | 0 | 0.86602
132 | B80 | IEEE 118 Bus Test Case | Tx 10-119 | 230 | C | 119.0113 | 122.3979 | -1 | 0 | 0 | 0 | 0 | 0 | 0 | 0 | 0.86603
133 | B80 | IEEE 118 Bus Test Case | Line 80-96 | 230 | A | 119.0113 | 122.3979 | -1 | 71.6746 | 0.53976 | 141.8147 | 0.52019 | 1.3766 | 0 | 0 | 0.86603
134 | B80 | IEEE 118 Bus Test Case | Line 80-96 | 230 | B | 119.0113 | 122.3979 | -1 | 32.0314 | 0.24122 | -54.1895 | 0.2296 | 0.61522 | 0 | 0 | 0.86603
135 | B80 | IEEE 118 Bus Test Case | Line 80-96 | 230 | C | 119.0113 | 122.3979 | -1 | 41.8284 | 0.315 | -25.9956 | 0.29805 | 0.80339 | 0 | 0 | 0.86603
136 | B80 | IEEE 118 Bus Test Case | Line 80-98 | 230 | A | 119.0113 | 122.3979 | -1 | 84.4682 | 0.6361 | 142.5024 | 0.60595 | 1.6224 | 0 | 0 | 0.86603
137 | B80 | IEEE 118 Bus Test Case | Line 80-98 | 230 | B | 119.0113 | 122.3979 | -1 | 35.1727 | 0.26487 | -44.1761 | 0.25085 | 0.67555 | 0 | 0 | 0.86603
138 | B80 | IEEE 118 Bus Test Case | Line 80-98 | 230 | C | 119.0113 | 122.3979 | -1 | 49.7038 | 0.3743 | -32.776 | 0.35573 | 0.95465 | 0 | 0 | 0.86603
139 | B80 | IEEE 118 Bus Test Case | Tx 81-80 | 230 | A | 119.0113 | 122.3979 | -1 | 411.5014 | 3.0989 | 121.498 | 3.017 | 7.9036 | 0 | 0 | 0.86603
140 | B80 | IEEE 118 Bus Test Case | Tx 81-80 | 230 | B | 119.0113 | 122.3979 | -1 | 222.4921 | 1.6755 | -55.3117 | 1.654 | 4.2733 | 0 | 0 | 0.86603
141 | B80 | IEEE 118 Bus Test Case | Tx 81-80 | 230 | C | 119.0113 | 122.3979 | -1 | 189.7618 | 1.429 | -62.2417 | 1.3939 | 3.6447 | 0 | 0 | 0.86603
142 | B80 | IEEE 118 Bus Test Case | Load 80 | 230 | A | 119.0113 | 122.3979 | -1 | 0.0001495 | 1.1259e-06 | -105.942 | 1.0422e-06 | 2.8715e-06 | 0 | 0 | 0.86603
143 | B80 | IEEE 118 Bus Test Case | Load 80 | 230 | B | 119.0113 | 122.3979 | -1 | 36.6176 | 0.27575 | -68.9117 | 0.25527 | 0.7033 | 0 | 0 | 0.86603
144 | B80 | IEEE 118 Bus Test Case | Load 80 | 230 | C | 119.0113 | 122.3979 | -1 | 36.6177 | 0.27576 | 111.0881 | 0.25527 | 0.70331 | 0 | 0 | 0.86603
145 | B80 | IEEE 118 Bus Test Case | Line 80-99 | 230 | A | 119.0113 | 122.3979 | -1 | 83.6751 | 0.63013 | 145.4262 | 0.60036 | 1.6071 | 0 | 0 | 0.86603
146 | B80 | IEEE 118 Bus Test Case | Line 80-99 | 230 | B | 119.0113 | 122.3979 | -1 | 27.0881 | 0.20399 | -37.7699 | 0.19572 | 0.52027 | 0 | 0 | 0.86603
147 | B80 | IEEE 118 Bus Test Case | Line 80-99 | 230 | C | 119.0113 | 122.3979 | -1 | 56.6502 | 0.42661 | -33.0453 | 0.40472 | 1.0881 | 0 | 0 | 0.86603
148 | B80 | IEEE 118 Bus Test Case | Line 77-80 C1 | 230 | A | 119.0113 | 122.3979 | -1 | 157.7174 | 1.1877 | 139.2047 | 1.1523 | 3.0292 | 0 | 0 | 0.86603
149 | B80 | IEEE 118 Bus Test Case | Line 77-80 C1 | 230 | B | 119.0113 | 122.3979 | -1 | 103.2664 | 0.77766 | -52.0662 | 0.74551 | 1.9834 | 0 | 0 | 0.86603
150 | B80 | IEEE 118 Bus Test Case | Line 77-80 C1 | 230 | C | 119.0113 | 122.3979 | -1 | 59.9445 | 0.45142 | -21.1176 | 0.42327 | 1.1513 | 0 | 0 | 0.86603
151 | B80 | IEEE 118 Bus Test Case | Line 80-97 | 230 | A | 119.0113 | 122.3979 | -1 | 71.4079 | 0.53775 | 141.4682 | 0.51825 | 1.3715 | 0 | 0 | 0.86603
152 | B80 | IEEE 118 Bus Test Case | Line 80-97 | 230 | B | 119.0113 | 122.3979 | -1 | 34.0083 | 0.2561 | -56.9175 | 0.24251 | 0.65319 | 0 | 0 | 0.86603
153 | B80 | IEEE 118 Bus Test Case | Line 80-97 | 230 | C | 119.0113 | 122.3979 | -1 | 40.5798 | 0.30559 | -23.2032 | 0.28827 | 0.7794 | 0 | 0 | 0.86603
154 | B80 | IEEE 118 Bus Test Case | Line 79-80 | 230 | A | 119.0113 | 122.3979 | -1 | 72.241 | 0.54402 | 132.1619 | 0.52779 | 1.3875 | 0 | 0 | 0.86603
155 | B80 | IEEE 118 Bus Test Case | Line 79-80 | 230 | B | 119.0113 | 122.3979 | -1 | 53.9759 | 0.40647 | -65.6873 | 0.38543 | 1.0367 | 0 | 0 | 0.86603
156 | B80 | IEEE 118 Bus Test Case | Line 79-80 | 230 | C | 119.0113 | 122.3979 | -1 | 26.6277 | 0.20052 | -9.4233 | 0.18019 | 0.51143 | 0 | 0 | 0.86603
157 | B80 | IEEE 118 Bus Test Case | Line 77-80 C2 | 230 | A | 119.0113 | 122.3979 | -1 | 74.337 | 0.55981 | 135.5306 | 0.5431 | 1.4278 | 0 | 0 | 0.86603
158 | B80 | IEEE 118 Bus Test Case | Line 77-80 C2 | 230 | B | 119.0113 | 122.3979 | -1 | 48.6516 | 0.36638 | -55.729 | 0.35124 | 0.93444 | 0 | 0 | 0.86603
159 | B80 | IEEE 118 Bus Test Case | Line 77-80 C2 | 230 | C | 119.0113 | 122.3979 | -1 | 28.2667 | 0.21287 | -24.8304 | 0.19961 | 0.54291 | 0 | 0 | 0.86603
160 | B80 | IEEE 118 Bus Test Case | Tx 80-132 | 230 | A | 119.0113 | 122.3979 | -1 | 2042.9432 | 15.3847 | 129.2728 | 13.9226 | 39.2382 | 0 | 0 | 0.86603
161 | B80 | IEEE 118 Bus Test Case | Tx 80-132 | 230 | B | 119.0113 | 122.3979 | -1 | 589.2892 | 4.4377 | 124.8626 | 4.2757 | 11.3183 | 0 | 0 | 0.86603
162 | B80 | IEEE 118 Bus Test Case | Tx 80-132 | 230 | C | 119.0113 | 122.3979 | -1 | 436.0052 | 3.2834 | 142.7839 | 3.1236 | 8.3742 | 0 | 0 | 0.86603
163 | B95 | IEEE 118 Bus Test Case | Tx 80-132 | 230 | A | 0 | 0 | -1 | 612.8239 | 4.615 | -38.1248 | 4.542 | 9.7432 | 4.548 | 6.4372 | 0
164 | B95 | IEEE 118 Bus Test Case | Tx 80-132 | 230 | B | 125.9023 | -82.6608 | -1 | 0 | 0 | 0 | 0 | 0 | 0 | 0 | 0.97797
165 | B95 | IEEE 118 Bus Test Case | Tx 80-132 | 230 | C | 125.066 | 153.0551 | -1 | 0 | 0 | 0 | 0 | 0 | 0 | 0 | 0.9752
166 | B95 | IEEE 118 Bus Test Case | Line 94-95 | 230 | A | 125.066 | 153.0551 | -1 | 344.2665 | 2.5926 | 145.1113 | 2.5448 | 5.4735 | 0 | 0 | 0.9752
167 | B95 | IEEE 118 Bus Test Case | Line 94-95 | 230 | B | 125.066 | 153.0551 | -1 | 26.8651 | 0.20231 | 104.837 | 0.20004 | 0.42713 | 0 | 0 | 0.9752
168 | B95 | IEEE 118 Bus Test Case | Line 94-95 | 230 | C | 125.066 | 153.0551 | -1 | 19.6 | 0.1476 | -33.1019 | 0.14403 | 0.31162 | 0 | 0 | 0.9752
169 | B95 | IEEE 118 Bus Test Case | Line 95-96 | 230 | A | 125.066 | 153.0551 | -1 | 273.9027 | 2.0627 | 138.4952 | 2.037 | 4.3548 | 0 | 0 | 0.9752
170 | B95 | IEEE 118 Bus Test Case | Line 95-96 | 230 | B | 125.066 | 153.0551 | -1 | 14.5484 | 0.10956 | -46.8417 | 0.11204 | 0.2313 | 0 | 0 | 0.9752
171 | B95 | IEEE 118 Bus Test Case | Line 95-96 | 230 | C | 125.066 | 153.0551 | -1 | 14.8402 | 0.11176 | -161.3925 | 0.11471 | 0.23594 | 0 | 0 | 0.9752
172 | B95 | IEEE 118 Bus Test Case | Load 95 | 230 | A | 125.066 | 153.0551 | -1 | 5.4272 | 0.04087 | -0.87247 | 0.040224 | 0.086286 | 0 | 0 | 0.9752
173 | B95 | IEEE 118 Bus Test Case | Load 95 | 230 | B | 125.066 | 153.0551 | -1 | 15.661 | 0.11794 | -101.3123 | 0.11607 | 0.24899 | 0 | 0 | 0.9752
174 | B95 | IEEE 118 Bus Test Case | Load 95 | 230 | C | 125.066 | 153.0551 | -1 | 15.6179 | 0.11761 | 98.6709 | 0.11575 | 0.24831 | 0 | 0 | 0.9752
175 | B79 | IEEE 118 Bus Test Case | Load 95 | 230 | A | 0 | 0 | -1 | 849.4505 | 6.3969 | -45.5819 | 6.2839 | 14.1457 | 6.2932 | 8.9402 | 0
176 | B79 | IEEE 118 Bus Test Case | Load 95 | 230 | B | 126.8544 | -85.0162 | -1 | 0 | 0 | 0 | 0 | 0 | 0 | 0 | 0.95768
177 | B79 | IEEE 118 Bus Test Case | Load 95 | 230 | C | 126.5629 | 145.5754 | -1 | 0 | 0 | 0 | 0 | 0 | 0 | 0 | 0.95579
178 | B79 | IEEE 118 Bus Test Case | Line 79-80 | 230 | A | 126.5629 | 145.5754 | -1 | 372.4855 | 2.8051 | 134.1181 | 2.7501 | 6.2029 | 0 | 0 | 0.95579
179 | B79 | IEEE 118 Bus Test Case | Line 79-80 | 230 | B | 126.5629 | 145.5754 | -1 | 26.5554 | 0.19998 | 81.9589 | 0.19505 | 0.44222 | 0 | 0 | 0.95579
180 | B79 | IEEE 118 Bus Test Case | Line 79-80 | 230 | C | 126.5629 | 145.5754 | -1 | 17.8712 | 0.13458 | -93.0546 | 0.12709 | 0.29761 | 0 | 0 | 0.95579
181 | B79 | IEEE 118 Bus Test Case | Load 79 | 230 | A | 126.5629 | 145.5754 | -1 | 4.576 | 0.034461 | -8.9502 | 0.033852 | 0.076204 | 0 | 0 | 0.95579
182 | B79 | IEEE 118 Bus Test Case | Load 79 | 230 | B | 126.5629 | 145.5754 | -1 | 14.7096 | 0.11077 | -108.0693 | 0.10882 | 0.24496 | 0 | 0 | 0.95579
183 | B79 | IEEE 118 Bus Test Case | Load 79 | 230 | C | 126.5629 | 145.5754 | -1 | 14.6961 | 0.11067 | 89.8358 | 0.10872 | 0.24473 | 0 | 0 | 0.95579
184 | B79 | IEEE 118 Bus Test Case | Line 78-79 | 230 | A | 126.5629 | 145.5754 | -1 | 480.6651 | 3.6197 | 134.976 | 3.5612 | 8.0044 | 0 | 0 | 0.95579
185 | B79 | IEEE 118 Bus Test Case | Line 78-79 | 230 | B | 126.5629 | 145.5754 | -1 | 13.7824 | 0.10379 | -58.5434 | 0.10428 | 0.22951 | 0 | 0 | 0.95579
186 | B79 | IEEE 118 Bus Test Case | Line 78-79 | 230 | C | 126.5629 | 145.5754 | -1 | 3.401 | 0.025612 | -142.0505 | 0.030008 | 0.056636 | 0 | 0 | 0.95579
187 | B79 | IEEE 118 Bus Test Case | Shunt 79 | 230 | A | 126.5629 | 145.5754 | -1 | 0 | 0 | 0 | 0 | 0 | 0 | 0 | 0.95579
188 | B79 | IEEE 118 Bus Test Case | Shunt 79 | 230 | B | 126.5629 | 145.5754 | -1 | 6.3686 | 0.04796 | -175.0162 | 0.047113 | 0.10606 | 0 | 0 | 0.95579
189 | B79 | IEEE 118 Bus Test Case | Shunt 79 | 230 | C | 126.5629 | 145.5754 | -1 | 6.354 | 0.04785 | 55.5754 | 0.047005 | 0.10581 | 0 | 0 | 0.95579
190 | B78 | IEEE 118 Bus Test Case | Shunt 79 | 230 | A | 0 | 0 | -1 | 1069.714 | 8.0556 | -43.8925 | 7.887 | 17.4938 | 7.9009 | 11.2083 | 0
191 | B78 | IEEE 118 Bus Test Case | Shunt 79 | 230 | B | 125.9717 | -84.7831 | -1 | 0 | 0 | 0 | 0 | 0 | 0 | 0 | 0.95127
192 | B78 | IEEE 118 Bus Test Case | Shunt 79 | 230 | C | 125.8364 | 144.5723 | -1 | 0 | 0 | 0 | 0 | 0 | 0 | 0 | 0.95141
193 | B78 | IEEE 118 Bus Test Case | Load 78 | 230 | A | 125.8364 | 144.5723 | -1 | 6.6502 | 0.050081 | 9.849 | 0.049032 | 0.10876 | 0 | 0 | 0.95141
194 | B78 | IEEE 118 Bus Test Case | Load 78 | 230 | B | 125.8364 | 144.5723 | -1 | 21.9681 | 0.16543 | -88.938 | 0.16197 | 0.35926 | 0 | 0 | 0.95141
195 | B78 | IEEE 118 Bus Test Case | Load 78 | 230 | C | 125.8364 | 144.5723 | -1 | 21.9587 | 0.16536 | 108.4774 | 0.1619 | 0.35911 | 0 | 0 | 0.95141
196 | B78 | IEEE 118 Bus Test Case | Line 78-79 | 230 | A | 125.8364 | 144.5723 | -1 | 257.8533 | 1.9418 | 132.9386 | 1.8951 | 4.2169 | 0 | 0 | 0.95141
197 | B78 | IEEE 118 Bus Test Case | Line 78-79 | 230 | B | 125.8364 | 144.5723 | -1 | 15.2284 | 0.11468 | 127.5085 | 0.11531 | 0.24904 | 0 | 0 | 0.95141
198 | B78 | IEEE 118 Bus Test Case | Line 78-79 | 230 | C | 125.8364 | 144.5723 | -1 | 1.8323 | 0.013799 | 88.2659 | 0.019297 | 0.029965 | 0 | 0 | 0.95141
199 | B78 | IEEE 118 Bus Test Case | Line 77-78 | 230 | A | 125.8364 | 144.5723 | -1 | 816.4238 | 6.1482 | 137.4843 | 6.0255 | 13.3515 | 0 | 0 | 0.95141
200 | B78 | IEEE 118 Bus Test Case | Line 77-78 | 230 | B | 125.8364 | 144.5723 | -1 | 13.2773 | 0.099987 | 48.1112 | 0.10262 | 0.21713 | 0 | 0 | 0.95141
201 | B78 | IEEE 118 Bus Test Case | Line 77-78 | 230 | C | 125.8364 | 144.5723 | -1 | 23.6867 | 0.17838 | -73.0541 | 0.17942 | 0.38737 | 0 | 0 | 0.95141
202 | B103 | IEEE 118 Bus Test Case | Line 77-78 | 230 | A | 0 | 0 | -1 | 1289.383 | 9.7099 | -40.0591 | 8.7467 | 22.9188 | 8.8258 | 15.2457 | 0
203 | B103 | IEEE 118 Bus Test Case | Line 77-78 | 230 | B | 106.7534 | -49.9411 | -1 | 0 | 0 | 0 | 0 | 0 | 0 | 0 | 0.86602
204 | B103 | IEEE 118 Bus Test Case | Line 77-78 | 230 | C | 106.7564 | 130.0577 | -1 | 0 | 0 | 0 | 0 | 0 | 0 | 0 | 0.86604
205 | B103 | IEEE 118 Bus Test Case | Line 103-104 | 230 | A | 106.7564 | 130.0577 | -1 | 54.485 | 0.41031 | 141.9923 | 0.38416 | 0.96847 | 0 | 0 | 0.86604
206 | B103 | IEEE 118 Bus Test Case | Line 103-104 | 230 | B | 106.7564 | 130.0577 | -1 | 33.3751 | 0.25134 | -44.31 | 0.23559 | 0.59324 | 0 | 0 | 0.86604
207 | B103 | IEEE 118 Bus Test Case | Line 103-104 | 230 | C | 106.7564 | 130.0577 | -1 | 21.6258 | 0.16286 | -28.2482 | 0.14935 | 0.3844 | 0 | 0 | 0.86604
208 | B103 | IEEE 118 Bus Test Case | Line 103-105 | 230 | A | 106.7564 | 130.0577 | -1 | 53.2338 | 0.40089 | 145.0022 | 0.3738 | 0.94623 | 0 | 0 | 0.86604
209 | B103 | IEEE 118 Bus Test Case | Line 103-105 | 230 | B | 106.7564 | 130.0577 | -1 | 32.783 | 0.24688 | -44.2435 | 0.23046 | 0.58272 | 0 | 0 | 0.86604
210 | B103 | IEEE 118 Bus Test Case | Line 103-105 | 230 | C | 106.7564 | 130.0577 | -1 | 21.5327 | 0.16216 | -20.833 | 0.14668 | 0.38274 | 0 | 0 | 0.86604
211 | B103 | IEEE 118 Bus Test Case | Line 100-103 | 230 | A | 106.7564 | 130.0577 | -1 | 371.2175 | 2.7955 | 143.7124 | 2.6427 | 6.5984 | 0 | 0 | 0.86604
212 | B103 | IEEE 118 Bus Test Case | Line 100-103 | 230 | B | 106.7564 | 130.0577 | -1 | 190.4005 | 1.4338 | -27.6221 | 1.3846 | 3.3844 | 0 | 0 | 0.86604
213 | B103 | IEEE 118 Bus Test Case | Line 100-103 | 230 | C | 106.7564 | 130.0577 | -1 | 185.2317 | 1.3949 | -45.1924 | 1.3266 | 3.2925 | 0 | 0 | 0.86604
214 | B103 | IEEE 118 Bus Test Case | Load 103 | 230 | A | 106.7564 | 130.0577 | -1 | 0 | 0 | 0 | 0 | 1.4836e-06 | 0 | 0 | 0.86604
215 | B103 | IEEE 118 Bus Test Case | Load 103 | 230 | B | 106.7564 | 130.0577 | -1 | 7.3602 | 0.055427 | -84.766 | 0.049929 | 0.13083 | 0 | 0 | 0.86604
216 | B103 | IEEE 118 Bus Test Case | Load 103 | 230 | C | 106.7564 | 130.0577 | -1 | 7.3603 | 0.055428 | 95.2336 | 0.04993 | 0.13083 | 0 | 0 | 0.86604
217 | B103 | IEEE 118 Bus Test Case | Line 103-110 | 230 | A | 106.7564 | 130.0577 | -1 | 73.5238 | 0.55368 | 146.1114 | 0.50285 | 1.3069 | 0 | 0 | 0.86604
218 | B103 | IEEE 118 Bus Test Case | Line 103-110 | 230 | B | 106.7564 | 130.0577 | -1 | 33.0266 | 0.24871 | -41.4847 | 0.22969 | 0.58705 | 0 | 0 | 0.86604
219 | B103 | IEEE 118 Bus Test Case | Line 103-110 | 230 | C | 106.7564 | 130.0577 | -1 | 41.0221 | 0.30892 | -27.7759 | 0.27594 | 0.72917 | 0 | 0 | 0.86604
220 | B103 | IEEE 118 Bus Test Case | Tx 103-136 | 230 | A | 106.7564 | 130.0577 | -1 | 739.4229 | 5.5683 | 136.9201 | 4.858 | 13.1433 | 0 | 0 | 0.86604
221 | B103 | IEEE 118 Bus Test Case | Tx 103-136 | 230 | B | 106.7564 | 130.0577 | -1 | 291.72 | 2.1968 | 145.8712 | 2.0883 | 5.1853 | 0 | 0 | 0.86604
222 | B103 | IEEE 118 Bus Test Case | Tx 103-136 | 230 | C | 106.7564 | 130.0577 | -1 | 260.9906 | 1.9654 | 141.8839 | 1.8354 | 4.6391 | 0 | 0 | 0.86604
223 | B89 | IEEE 118 Bus Test Case | Tx 103-136 | 230 | A | 0 | 0 | -1 | 2197.3241 | 16.5473 | -41.2218 | 15.1337 | 43.0177 | 15.2497 | 37.5941 | 0
224 | B89 | IEEE 118 Bus Test Case | Tx 103-136 | 230 | B | 93.6304 | -45.9137 | -1 | 0 | 0 | 0 | 0 | 0 | 0 | 0 | 0.86602
225 | B89 | IEEE 118 Bus Test Case | Tx 103-136 | 230 | C | 93.631 | 134.086 | -1 | 0 | 0 | 0 | 0 | 0 | 0 | 0 | 0.86603
226 | B89 | IEEE 118 Bus Test Case | Line 85-89 | 230 | A | 93.631 | 134.086 | -1 | 65.7848 | 0.4954 | 136.9946 | 0.48083 | 1.2879 | 0 | 0 | 0.86603
227 | B89 | IEEE 118 Bus Test Case | Line 85-89 | 230 | B | 93.631 | 134.086 | -1 | 44.1454 | 0.33244 | -32.4368 | 0.32676 | 0.86425 | 0 | 0 | 0.86603
228 | B89 | IEEE 118 Bus Test Case | Line 85-89 | 230 | C | 93.631 | 134.086 | -1 | 23.8075 | 0.17929 | -62.8872 | 0.18293 | 0.46609 | 0 | 0 | 0.86603
229 | B89 | IEEE 118 Bus Test Case | Line 89-90 C2 | 230 | A | 93.631 | 134.086 | -1 | 21.2377 | 0.15993 | 150.9052 | 0.15368 | 0.41578 | 0 | 0 | 0.86603
230 | B89 | IEEE 118 Bus Test Case | Line 89-90 C2 | 230 | B | 93.631 | 134.086 | -1 | 18.8648 | 0.14206 | -34.5595 | 0.13537 | 0.36932 | 0 | 0 | 0.86603
231 | B89 | IEEE 118 Bus Test Case | Line 89-90 C2 | 230 | C | 93.631 | 134.086 | -1 | 3.0452 | 0.022932 | 7.0616 | 0.019074 | 0.059616 | 0 | 0 | 0.86603
232 | B89 | IEEE 118 Bus Test Case | Line 89-90 C1 | 230 | A | 93.631 | 134.086 | -1 | 11.1632 | 0.084066 | 152.8836 | 0.080777 | 0.21855 | 0 | 0 | 0.86603
233 | B89 | IEEE 118 Bus Test Case | Line 89-90 C1 | 230 | B | 93.631 | 134.086 | -1 | 9.9302 | 0.074781 | -32.8014 | 0.071243 | 0.19441 | 0 | 0 | 0.86603
234 | B89 | IEEE 118 Bus Test Case | Line 89-90 C1 | 230 | C | 93.631 | 134.086 | -1 | 1.6159 | 0.012168 | 10.3864 | 0.010027 | 0.031634 | 0 | 0 | 0.86603
235 | B89 | IEEE 118 Bus Test Case | Line 89-92 C1 | 230 | A | 93.631 | 134.086 | -1 | 173.1246 | 1.3037 | 138.9162 | 1.259 | 3.3893 | 0 | 0 | 0.86603
236 | B89 | IEEE 118 Bus Test Case | Line 89-92 C1 | 230 | B | 93.631 | 134.086 | -1 | 114.1287 | 0.85946 | -28.6448 | 0.8417 | 2.2343 | 0 | 0 | 0.86603
237 | B89 | IEEE 118 Bus Test Case | Line 89-92 C1 | 230 | C | 93.631 | 134.086 | -1 | 66.3941 | 0.49999 | -62.8148 | 0.504 | 1.2998 | 0 | 0 | 0.86603
238 | B89 | IEEE 118 Bus Test Case | Line 88-89 | 230 | A | 93.631 | 134.086 | -1 | 64.6114 | 0.48657 | 139.0697 | 0.47226 | 1.2649 | 0 | 0 | 0.86603
239 | B89 | IEEE 118 Bus Test Case | Line 88-89 | 230 | B | 93.631 | 134.086 | -1 | 49.5491 | 0.37314 | -34.1616 | 0.36241 | 0.97004 | 0 | 0 | 0.86603
240 | B89 | IEEE 118 Bus Test Case | Line 88-89 | 230 | C | 93.631 | 134.086 | -1 | 16.4774 | 0.12409 | -61.6872 | 0.13286 | 0.32258 | 0 | 0 | 0.86603
241 | B89 | IEEE 118 Bus Test Case | Line 89-92 C2 | 230 | A | 93.631 | 134.086 | -1 | 54.6875 | 0.41183 | 141.7841 | 0.3977 | 1.0706 | 0 | 0 | 0.86603
242 | B89 | IEEE 118 Bus Test Case | Line 89-92 C2 | 230 | B | 93.631 | 134.086 | -1 | 36.1596 | 0.27231 | -25.3609 | 0.26671 | 0.70791 | 0 | 0 | 0.86603
243 | B89 | IEEE 118 Bus Test Case | Line 89-92 C2 | 230 | C | 93.631 | 134.086 | -1 | 21.0335 | 0.1584 | -60.7025 | 0.15982 | 0.41178 | 0 | 0 | 0.86603
244 | B89 | IEEE 118 Bus Test Case | Tx 89-134 | 230 | A | 93.631 | 134.086 | -1 | 1807.6551 | 13.6128 | 138.5009 | 12.2953 | 35.3891 | 0 | 0 | 0.86603
245 | B89 | IEEE 118 Bus Test Case | Tx 89-134 | 230 | B | 93.631 | 134.086 | -1 | 272.3916 | 2.0513 | 149.6143 | 2.0014 | 5.3327 | 0 | 0 | 0.86603
246 | B89 | IEEE 118 Bus Test Case | Tx 89-134 | 230 | C | 93.631 | 134.086 | -1 | 129.3255 | 0.97391 | 119.6118 | 0.99617 | 2.5318 | 0 | 0 | 0.86603
247 | B106 | IEEE 118 Bus Test Case | Tx 89-134 | 230 | A | 0 | 0 | -1 | 379.0038 | 2.8541 | -35.7598 | 2.7839 | 6.1455 | 2.7897 | 3.9553 | 0
248 | B106 | IEEE 118 Bus Test Case | Tx 89-134 | 230 | B | 122.9248 | -79.545 | -1 | 0 | 0 | 0 | 0 | 0 | 0 | 0 | 0.96989
249 | B106 | IEEE 118 Bus Test Case | Tx 89-134 | 230 | C | 120.3731 | 154.6263 | -1 | 0 | 0 | 0 | 0 | 0 | 0 | 0 | 0.96234
250 | B106 | IEEE 118 Bus Test Case | Load 106 | 230 | A | 120.3731 | 154.6263 | -1 | 4.6349 | 0.034904 | 18.3056 | 0.034045 | 0.075155 | 0 | 0 | 0.96234
251 | B106 | IEEE 118 Bus Test Case | Load 106 | 230 | B | 120.3731 | 154.6263 | -1 | 13.8469 | 0.10428 | -82.8078 | 0.10171 | 0.22453 | 0 | 0 | 0.96234
252 | B106 | IEEE 118 Bus Test Case | Load 106 | 230 | C | 120.3731 | 154.6263 | -1 | 13.7288 | 0.10339 | 116.5384 | 0.10084 | 0.22261 | 0 | 0 | 0.96234
253 | B106 | IEEE 118 Bus Test Case | Line 106-107 | 230 | A | 120.3731 | 154.6263 | -1 | 33.5762 | 0.25285 | 149.0012 | 0.24617 | 0.54444 | 0 | 0 | 0.96234
254 | B106 | IEEE 118 Bus Test Case | Line 106-107 | 230 | B | 120.3731 | 154.6263 | -1 | 0.26293 | 0.00198 | -171.0998 | 0.0023633 | 0.0042634 | 0 | 0 | 0.96234
255 | B106 | IEEE 118 Bus Test Case | Line 106-107 | 230 | C | 120.3731 | 154.6263 | -1 | 1.781 | 0.013412 | 47.5686 | 0.013426 | 0.028879 | 0 | 0 | 0.96234
256 | B106 | IEEE 118 Bus Test Case | Line 100-106 | 230 | A | 120.3731 | 154.6263 | -1 | 124.6138 | 0.93842 | 144.0047 | 0.91886 | 2.0206 | 0 | 0 | 0.96234
257 | B106 | IEEE 118 Bus Test Case | Line 100-106 | 230 | B | 120.3731 | 154.6263 | -1 | 9.4417 | 0.071103 | 57.4315 | 0.072434 | 0.1531 | 0 | 0 | 0.96234
258 | B106 | IEEE 118 Bus Test Case | Line 100-106 | 230 | C | 120.3731 | 154.6263 | -1 | 12.1858 | 0.091767 | -81.2018 | 0.09298 | 0.19759 | 0 | 0 | 0.96234
259 | B106 | IEEE 118 Bus Test Case | Line 105-106 | 230 | A | 120.3731 | 154.6263 | -1 | 223.6557 | 1.6843 | 144.619 | 1.6397 | 3.6266 | 0 | 0 | 0.96234
260 | B106 | IEEE 118 Bus Test Case | Line 105-106 | 230 | B | 120.3731 | 154.6263 | -1 | 8.768 | 0.066029 | 138.3971 | 0.065595 | 0.14217 | 0 | 0 | 0.96234
261 | B106 | IEEE 118 Bus Test Case | Line 105-106 | 230 | C | 120.3731 | 154.6263 | -1 | 3.4397 | 0.025903 | -26.8654 | 0.024185 | 0.055774 | 0 | 0 | 0.96234
262 | B23 | IEEE 118 Bus Test Case | Line 105-106 | 230 | A | 0 | 0 | -1 | 639.2689 | 4.8141 | -44.2612 | 4.703 | 11.0374 | 4.7121 | 6.7878 | 0
263 | B23 | IEEE 118 Bus Test Case | Line 105-106 | 230 | B | 128.0629 | -82.4206 | -1 | 0 | 0 | 0 | 0 | 0 | 0 | 0 | 0.95515
264 | B23 | IEEE 118 Bus Test Case | Line 105-106 | 230 | C | 128.0599 | 149.3833 | -1 | 0 | 0 | 0 | 0 | 0 | 0 | 0 | 0.96952
265 | B23 | IEEE 118 Bus Test Case | Line 23-25 | 230 | A | 128.0599 | 149.3833 | -1 | 342.6197 | 2.5802 | 137.3342 | 2.5046 | 5.9155 | 0 | 0 | 0.96952
266 | B23 | IEEE 118 Bus Test Case | Line 23-25 | 230 | B | 128.0599 | 149.3833 | -1 | 33.9678 | 0.2558 | 86.0571 | 0.24524 | 0.58647 | 0 | 0 | 0.96952
267 | B23 | IEEE 118 Bus Test Case | Line 23-25 | 230 | C | 128.0599 | 149.3833 | -1 | 23.0988 | 0.17395 | -67.9258 | 0.1575 | 0.39881 | 0 | 0 | 0.96952
268 | B23 | IEEE 118 Bus Test Case | Load 23 | 230 | A | 128.0599 | 149.3833 | -1 | 0.70912 | 0.0053402 | 10.2842 | 0.0052169 | 0.012243 | 0 | 0 | 0.96952
269 | B23 | IEEE 118 Bus Test Case | Load 23 | 230 | B | 128.0599 | 149.3833 | -1 | 2.2189 | 0.01671 | -88.9123 | 0.016324 | 0.038311 | 0 | 0 | 0.96952
270 | B23 | IEEE 118 Bus Test Case | Load 23 | 230 | C | 128.0599 | 149.3833 | -1 | 2.2189 | 0.01671 | 109.4773 | 0.016324 | 0.03831 | 0 | 0 | 0.96952
271 | B23 | IEEE 118 Bus Test Case | Line 23-24 | 230 | A | 128.0599 | 149.3833 | -1 | 92.0228 | 0.69299 | 130.7914 | 0.69105 | 1.5888 | 0 | 0 | 0.96952
272 | B23 | IEEE 118 Bus Test Case | Line 23-24 | 230 | B | 128.0599 | 149.3833 | -1 | 11.8044 | 0.088895 | -74.7934 | 0.089605 | 0.20381 | 0 | 0 | 0.96952
273 | B23 | IEEE 118 Bus Test Case | Line 23-24 | 230 | C | 128.0599 | 149.3833 | -1 | 0.77268 | 0.0058188 | 68.6892 | 0.0083782 | 0.013341 | 0 | 0 | 0.96952
274 | B23 | IEEE 118 Bus Test Case | Line 22-23 | 230 | A | 128.0599 | 149.3833 | -1 | 52.9908 | 0.39906 | 125.9789 | 0.39354 | 0.91492 | 0 | 0 | 0.96952
275 | B23 | IEEE 118 Bus Test Case | Line 22-23 | 230 | B | 128.0599 | 149.3833 | -1 | 14.8623 | 0.11192 | -84.75 | 0.10923 | 0.25661 | 0 | 0 | 0.96952
276 | B23 | IEEE 118 Bus Test Case | Line 22-23 | 230 | C | 128.0599 | 149.3833 | -1 | 10.4736 | 0.078873 | 133.3217 | 0.075587 | 0.18083 | 0 | 0 | 0.96952
277 | B23 | IEEE 118 Bus Test Case | Line 23-32 | 230 | A | 128.0599 | 149.3833 | -1 | 153.496 | 1.1559 | 138.7104 | 1.1278 | 2.6502 | 0 | 0 | 0.96952
278 | B23 | IEEE 118 Bus Test Case | Line 23-32 | 230 | B | 128.0599 | 149.3833 | -1 | 8.7585 | 0.065957 | -141.2858 | 0.065166 | 0.15122 | 0 | 0 | 0.96952
279 | B23 | IEEE 118 Bus Test Case | Line 23-32 | 230 | C | 128.0599 | 149.3833 | -1 | 11.0229 | 0.08301 | 95.3917 | 0.081956 | 0.19032 | 0 | 0 | 0.96952
280 | B13 | IEEE 118 Bus Test Case | Line 23-32 | 230 | A | 0 | 0 | -1 | 380.1417 | 2.8627 | -43.6404 | 2.8233 | 6.1193 | 2.8266 | 4.0022 | 0
281 | B13 | IEEE 118 Bus Test Case | Line 23-32 | 230 | B | 123.4126 | -87.0759 | -1 | 0 | 0 | 0 | 0 | 0 | 0 | 0 | 0.95964
282 | B13 | IEEE 118 Bus Test Case | Line 23-32 | 230 | C | 121.9916 | 144.9253 | -1 | 0 | 0 | 0 | 0 | 0 | 0 | 0 | 0.95963
283 | B13 | IEEE 118 Bus Test Case | Line 13-15 | 230 | A | 121.9916 | 144.9253 | -1 | 97.1888 | 0.7319 | 135.1165 | 0.72499 | 1.5645 | 0 | 0 | 0.95963
284 | B13 | IEEE 118 Bus Test Case | Line 13-15 | 230 | B | 121.9916 | 144.9253 | -1 | 5.8399 | 0.043978 | -40.6375 | 0.045349 | 0.094008 | 0 | 0 | 0.95963
285 | B13 | IEEE 118 Bus Test Case | Line 13-15 | 230 | C | 121.9916 | 144.9253 | -1 | 3.4821 | 0.026223 | -84.9453 | 0.028814 | 0.056054 | 0 | 0 | 0.95963
286 | B13 | IEEE 118 Bus Test Case | Line 11-13 | 230 | A | 121.9916 | 144.9253 | -1 | 285.4223 | 2.1494 | 137.3202 | 2.1167 | 4.5946 | 0 | 0 | 0.95963
287 | B13 | IEEE 118 Bus Test Case | Line 11-13 | 230 | B | 121.9916 | 144.9253 | -1 | 15.3534 | 0.11562 | 102.5067 | 0.11408 | 0.24715 | 0 | 0 | 0.95963
288 | B13 | IEEE 118 Bus Test Case | Line 11-13 | 230 | C | 121.9916 | 144.9253 | -1 | 7.7522 | 0.058379 | -73.704 | 0.054972 | 0.12479 | 0 | 0 | 0.95963
289 | B13 | IEEE 118 Bus Test Case | Load 13 | 230 | A | 121.9916 | 144.9253 | -1 | 3.5994 | 0.027106 | 4.4038 | 0.026733 | 0.057942 | 0 | 0 | 0.95963
290 | B13 | IEEE 118 Bus Test Case | Load 13 | 230 | B | 121.9916 | 144.9253 | -1 | 11.2403 | 0.084647 | -95.6507 | 0.083483 | 0.18094 | 0 | 0 | 0.95963
291 | B13 | IEEE 118 Bus Test Case | Load 13 | 230 | C | 121.9916 | 144.9253 | -1 | 11.1881 | 0.084254 | 102.8176 | 0.083095 | 0.1801 | 0 | 0 | 0.95963
292 | B117 | IEEE 118 Bus Test Case | Load 13 | 230 | A | 0 | 0 | -1 | 194.5874 | 1.4654 | -45.8892 | 1.4514 | 3.2192 | 1.4526 | 2.0612 | 0
293 | B117 | IEEE 118 Bus Test Case | Load 13 | 230 | B | 125.2555 | -86.8517 | -1 | 0 | 0 | 0 | 0 | 0 | 0 | 0 | 0.97223
294 | B117 | IEEE 118 Bus Test Case | Load 13 | 230 | C | 123.1397 | 146.6191 | -1 | 0 | 0 | 0 | 0 | 0 | 0 | 0 | 0.9598
295 | B117 | IEEE 118 Bus Test Case | Line 12-117 | 230 | A | 123.1397 | 146.6191 | -1 | 195.8153 | 1.4746 | 134.6196 | 1.4606 | 3.2395 | 0 | 0 | 0.9598
296 | B117 | IEEE 118 Bus Test Case | Line 12-117 | 230 | B | 123.1397 | 146.6191 | -1 | 6.4352 | 0.048461 | 88.339 | 0.048 | 0.10646 | 0 | 0 | 0.9598
297 | B117 | IEEE 118 Bus Test Case | Line 12-117 | 230 | C | 123.1397 | 146.6191 | -1 | 6.3908 | 0.048127 | -72.5995 | 0.047669 | 0.10573 | 0 | 0 | 0.9598
298 | B117 | IEEE 118 Bus Test Case | Load 117 | 230 | A | 123.1397 | 146.6191 | -1 | 2.1241 | 0.015996 | 9.051 | 0.015844 | 0.035141 | 0 | 0 | 0.9598
299 | B117 | IEEE 118 Bus Test Case | Load 117 | 230 | B | 123.1397 | 146.6191 | -1 | 6.4352 | 0.048461 | -91.661 | 0.048 | 0.10646 | 0 | 0 | 0.9598
300 | B117 | IEEE 118 Bus Test Case | Load 117 | 230 | C | 123.1397 | 146.6191 | -1 | 6.3908 | 0.048127 | 107.4005 | 0.047669 | 0.10573 | 0 | 0 | 0.9598
301 | B47 | IEEE 118 Bus Test Case | Load 117 | 230 | A | 0 | 0 | -1 | 703.2728 | 5.2961 | -47.2413 | 5.163 | 11.2527 | 5.1739 | 7.3404 | 0
302 | B47 | IEEE 118 Bus Test Case | Load 117 | 230 | B | 126.7632 | -88.0801 | -1 | 0 | 0 | 0 | 0 | 0 | 0 | 0 | 0.94468
303 | B47 | IEEE 118 Bus Test Case | Load 117 | 230 | C | 128.4457 | 141.3921 | -1 | 0 | 0 | 0 | 0 | 0 | 0 | 0 | 0.95486
304 | B47 | IEEE 118 Bus Test Case | Line 46-47 | 230 | A | 128.4457 | 141.3921 | -1 | 174.0613 | 1.3108 | 130.8375 | 1.2623 | 2.7851 | 0 | 0 | 0.95486
305 | B47 | IEEE 118 Bus Test Case | Line 46-47 | 230 | B | 128.4457 | 141.3921 | -1 | 16.1634 | 0.12172 | 164.7368 | 0.13309 | 0.25862 | 0 | 0 | 0.95486
306 | B47 | IEEE 118 Bus Test Case | Line 46-47 | 230 | C | 128.4457 | 141.3921 | -1 | 14.5909 | 0.10988 | 118.7408 | 0.11759 | 0.23346 | 0 | 0 | 0.95486
307 | B47 | IEEE 118 Bus Test Case | Line 47-49 | 230 | A | 128.4457 | 141.3921 | -1 | 417.9608 | 3.1475 | 132.958 | 3.0709 | 6.6876 | 0 | 0 | 0.95486
308 | B47 | IEEE 118 Bus Test Case | Line 47-49 | 230 | B | 128.4457 | 141.3921 | -1 | 5.3221 | 0.040079 | 41.7799 | 0.041093 | 0.085156 | 0 | 0 | 0.95486
309 | B47 | IEEE 118 Bus Test Case | Line 47-49 | 230 | C | 128.4457 | 141.3921 | -1 | 9.0202 | 0.067928 | -76.7068 | 0.068194 | 0.14433 | 0 | 0 | 0.95486
310 | B47 | IEEE 118 Bus Test Case | Line 47-69 | 230 | A | 128.4457 | 141.3921 | -1 | 112.4314 | 0.84668 | 136.4192 | 0.83837 | 1.799 | 0 | 0 | 0.95486
311 | B47 | IEEE 118 Bus Test Case | Line 47-69 | 230 | B | 128.4457 | 141.3921 | -1 | 8.7461 | 0.065864 | 8.7375 | 0.077298 | 0.13994 | 0 | 0 | 0.95486
312 | B47 | IEEE 118 Bus Test Case | Line 47-69 | 230 | C | 128.4457 | 141.3921 | -1 | 15.8832 | 0.11961 | -48.3624 | 0.12308 | 0.25414 | 0 | 0 | 0.95486
313 | B47 | IEEE 118 Bus Test Case | Load 47 | 230 | A | 128.4457 | 141.3921 | -1 | 2.9234 | 0.022015 | 25.8362 | 0.021462 | 0.046776 | 0 | 0 | 0.95486
314 | B47 | IEEE 118 Bus Test Case | Load 47 | 230 | B | 128.4457 | 141.3921 | -1 | 9.6036 | 0.072322 | -71.9232 | 0.070504 | 0.15366 | 0 | 0 | 0.95486
315 | B47 | IEEE 118 Bus Test Case | Load 47 | 230 | C | 128.4457 | 141.3921 | -1 | 9.6538 | 0.072699 | 125.5375 | 0.070872 | 0.15446 | 0 | 0 | 0.95486
316 | B111 | IEEE 118 Bus Test Case | Load 47 | 230 | A | 0 | 0 | -1 | 640.0793 | 4.8202 | -39.8938 | 4.1537 | 11.963 | 4.2084 | 8.4272 | 0
317 | B111 | IEEE 118 Bus Test Case | Load 47 | 230 | B | 96.6093 | -45.5532 | -1 | 0 | 0 | 0 | 0 | 0 | 0 | 0 | 0.86602
318 | B111 | IEEE 118 Bus Test Case | Load 47 | 230 | C | 96.6107 | 134.4461 | -1 | 0 | 0 | 0 | 0 | 0 | 0 | 0 | 0.86603
319 | B111 | IEEE 118 Bus Test Case | Line 110-111 | 230 | A | 96.6107 | 134.4461 | -1 | 151.7783 | 1.143 | 145.2048 | 1.1134 | 2.8367 | 0 | 0 | 0.86603
320 | B111 | IEEE 118 Bus Test Case | Line 110-111 | 230 | B | 96.6107 | 134.4461 | -1 | 91.7949 | 0.69128 | -25.9292 | 0.69574 | 1.7156 | 0 | 0 | 0.86603
321 | B111 | IEEE 118 Bus Test Case | Line 110-111 | 230 | C | 96.6107 | 134.4461 | -1 | 62.6982 | 0.47216 | -47.8343 | 0.49303 | 1.1718 | 0 | 0 | 0.86603
322 | B111 | IEEE 118 Bus Test Case | Tx 111-137 | 230 | A | 96.6107 | 134.4461 | -1 | 489.0876 | 3.6832 | 138.5258 | 3.0443 | 9.141 | 0 | 0 | 0.86603
323 | B111 | IEEE 118 Bus Test Case | Tx 111-137 | 230 | B | 96.6107 | 134.4461 | -1 | 91.7949 | 0.69128 | 154.0708 | 0.69574 | 1.7156 | 0 | 0 | 0.86603
324 | B111 | IEEE 118 Bus Test Case | Tx 111-137 | 230 | C | 96.6107 | 134.4461 | -1 | 62.6982 | 0.47216 | 132.1657 | 0.49303 | 1.1718 | 0 | 0 | 0.86603
325 | B112 | IEEE 118 Bus Test Case | Tx 111-137 | 230 | A | 0 | 0 | -1 | 240.0078 | 1.8074 | -30.1082 | 1.7521 | 3.7438 | 1.7566 | 2.4858 | 0
326 | B112 | IEEE 118 Bus Test Case | Tx 111-137 | 230 | B | 120.7979 | -75.7416 | -1 | 0 | 0 | 0 | 0 | 0 | 0 | 0 | 0.93623
327 | B112 | IEEE 118 Bus Test Case | Tx 111-137 | 230 | C | 121.2325 | 157.8039 | -1 | 0 | 0 | 0 | 0 | 0 | 0 | 0 | 0.97629
328 | B112 | IEEE 118 Bus Test Case | Gen 112 | 230 | A | 121.2325 | 157.8039 | -1 | 6.8101 | 0.051284 | 20.5883 | 0.049715 | 0.10623 | 0 | 0 | 0.97629
329 | B112 | IEEE 118 Bus Test Case | Gen 112 | 230 | B | 121.2325 | 157.8039 | -1 | 6.8087 | 0.051274 | -99.4128 | 0.049705 | 0.10621 | 0 | 0 | 0.97629
330 | B112 | IEEE 118 Bus Test Case | Gen 112 | 230 | C | 121.2325 | 157.8039 | -1 | 6.8093 | 0.051279 | 140.5976 | 0.049709 | 0.10622 | 0 | 0 | 0.97629
331 | B112 | IEEE 118 Bus Test Case | Line 110-112 | 230 | A | 121.2325 | 157.8039 | -1 | 237.6812 | 1.7899 | 149.0699 | 1.7351 | 3.7075 | 0 | 0 | 0.97629
332 | B112 | IEEE 118 Bus Test Case | Line 110-112 | 230 | B | 121.2325 | 157.8039 | -1 | 2.1997 | 0.016565 | 140.1827 | 0.016058 | 0.034313 | 0 | 0 | 0.97629
333 | B112 | IEEE 118 Bus Test Case | Line 110-112 | 230 | C | 121.2325 | 157.8039 | -1 | 3.785 | 0.028504 | -122.8762 | 0.027631 | 0.059042 | 0 | 0 | 0.97629
334 | B112 | IEEE 118 Bus Test Case | Load 112 | 230 | A | 121.2325 | 157.8039 | -1 | 2.704 | 0.020363 | 13.3528 | 0.01974 | 0.04218 | 0 | 0 | 0.97629
335 | B112 | IEEE 118 Bus Test Case | Load 112 | 230 | B | 121.2325 | 157.8039 | -1 | 8.146 | 0.061345 | -85.945 | 0.059467 | 0.12707 | 0 | 0 | 0.97629
336 | B112 | IEEE 118 Bus Test Case | Load 112 | 230 | C | 121.2325 | 157.8039 | -1 | 8.1579 | 0.061435 | 113.1482 | 0.059554 | 0.12725 | 0 | 0 | 0.97629
337 | B76 | IEEE 118 Bus Test Case | Load 112 | 230 | A | 0 | 0 | -1 | 360.268 | 2.7131 | -45.1689 | 2.6979 | 5.5595 | 2.6992 | 3.8182 | 0
338 | B76 | IEEE 118 Bus Test Case | Load 112 | 230 | B | 126.8014 | -93.8875 | -1 | 0 | 0 | 0 | 0 | 0 | 0 | 0 | 1.0177
339 | B76 | IEEE 118 Bus Test Case | Load 112 | 230 | C | 121.6784 | 145.8263 | -1 | 0 | 0 | 0 | 0 | 0 | 0 | 0 | 0.97814
340 | B76 | IEEE 118 Bus Test Case | Gen 76 | 230 | A | 121.6784 | 145.8263 | -1 | 0.00073873 | 5.5631e-06 | -21.064 | 5.5321e-06 | 1.14e-05 | 0 | 0 | 0.97814
341 | B76 | IEEE 118 Bus Test Case | Gen 76 | 230 | B | 121.6784 | 145.8263 | -1 | 0.00073873 | 5.5631e-06 | 98.936 | 5.5321e-06 | 1.14e-05 | 0 | 0 | 0.97814
342 | B76 | IEEE 118 Bus Test Case | Gen 76 | 230 | C | 121.6784 | 145.8263 | -1 | 0.00073873 | 5.5631e-06 | -141.064 | 5.5321e-06 | 1.14e-05 | 0 | 0 | 0.97814
343 | B76 | IEEE 118 Bus Test Case | Line 76-77 | 230 | A | 121.6784 | 145.8263 | -1 | 181.1413 | 1.3641 | 137.8015 | 1.3561 | 2.7953 | 0 | 0 | 0.97814
344 | B76 | IEEE 118 Bus Test Case | Line 76-77 | 230 | B | 121.6784 | 145.8263 | -1 | 21.7145 | 0.16352 | 79.354 | 0.16264 | 0.33509 | 0 | 0 | 0.97814
345 | B76 | IEEE 118 Bus Test Case | Line 76-77 | 230 | C | 121.6784 | 145.8263 | -1 | 20.0289 | 0.15083 | -70.2079 | 0.1498 | 0.30908 | 0 | 0 | 0.97814
346 | B76 | IEEE 118 Bus Test Case | Load 76 | 230 | A | 121.6784 | 145.8263 | -1 | 9.0553 | 0.068192 | 0.12916 | 0.067812 | 0.13974 | 0 | 0 | 0.97814
347 | B76 | IEEE 118 Bus Test Case | Load 76 | 230 | B | 121.6784 | 145.8263 | -1 | 24.2898 | 0.18292 | -103.3364 | 0.1819 | 0.37483 | 0 | 0 | 0.97814
348 | B76 | IEEE 118 Bus Test Case | Load 76 | 230 | C | 121.6784 | 145.8263 | -1 | 23.8654 | 0.17972 | 98.3177 | 0.17872 | 0.36828 | 0 | 0 | 0.97814
349 | B76 | IEEE 118 Bus Test Case | Line 76-118 | 230 | A | 121.6784 | 145.8263 | -1 | 185.7625 | 1.3989 | 133.9209 | 1.3915 | 2.8666 | 0 | 0 | 0.97814
350 | B76 | IEEE 118 Bus Test Case | Line 76-118 | 230 | B | 121.6784 | 145.8263 | -1 | 2.7925 | 0.021029 | 55.2626 | 0.02107 | 0.043092 | 0 | 0 | 0.97814
351 | B76 | IEEE 118 Bus Test Case | Line 76-118 | 230 | C | 121.6784 | 145.8263 | -1 | 5.8167 | 0.043804 | -124.9253 | 0.043995 | 0.08976 | 0 | 0 | 0.97814
352 | B113 | IEEE 118 Bus Test Case | Line 76-118 | 230 | A | 0 | 0 | -1 | 615.0502 | 4.6317 | -44.8502 | 4.5555 | 10.3047 | 4.5617 | 6.4884 | 0
353 | B113 | IEEE 118 Bus Test Case | Line 76-118 | 230 | B | 127.7988 | -86.355 | -1 | 0 | 0 | 0 | 0 | 0 | 0 | 0 | 0.96555
354 | B113 | IEEE 118 Bus Test Case | Line 76-118 | 230 | C | 126.1221 | 146.9376 | -1 | 0 | 0 | 0 | 0 | 0 | 0 | 0 | 0.96586
355 | B113 | IEEE 118 Bus Test Case | Line 32-113 | 230 | A | 126.1221 | 146.9376 | -1 | 103.6301 | 0.7804 | 140.9378 | 0.76394 | 1.7362 | 0 | 0 | 0.96586
356 | B113 | IEEE 118 Bus Test Case | Line 32-113 | 230 | B | 126.1221 | 146.9376 | -1 | 9.0624 | 0.068245 | 139.9109 | 0.070021 | 0.15183 | 0 | 0 | 0.96586
357 | B113 | IEEE 118 Bus Test Case | Line 32-113 | 230 | C | 126.1221 | 146.9376 | -1 | 7.1282 | 0.05368 | 18.9163 | 0.055665 | 0.11943 | 0 | 0 | 0.96586
358 | B113 | IEEE 118 Bus Test Case | Line 17-113 | 230 | A | 126.1221 | 146.9376 | -1 | 512.0551 | 3.8561 | 133.9803 | 3.7964 | 8.5791 | 0 | 0 | 0.96586
359 | B113 | IEEE 118 Bus Test Case | Line 17-113 | 230 | B | 126.1221 | 146.9376 | -1 | 9.0624 | 0.068245 | -40.0891 | 0.070021 | 0.15183 | 0 | 0 | 0.96586
360 | B113 | IEEE 118 Bus Test Case | Line 17-113 | 230 | C | 126.1221 | 146.9376 | -1 | 7.1282 | 0.05368 | -161.0837 | 0.055665 | 0.11943 | 0 | 0 | 0.96586
361 | B31 | IEEE 118 Bus Test Case | Line 17-113 | 230 | A | 0 | 0 | -1 | 881.5093 | 6.6383 | -42.5739 | 6.1863 | 15.575 | 6.2234 | 11.0125 | 0
362 | B31 | IEEE 118 Bus Test Case | Line 17-113 | 230 | B | 102.3395 | -54.0858 | -1 | 0 | 0 | 0 | 0 | 0 | 0 | 0 | 0.86602
363 | B31 | IEEE 118 Bus Test Case | Line 17-113 | 230 | C | 102.3405 | 125.9138 | -1 | 0 | 0 | 0 | 0 | 0 | 0 | 0 | 0.86603
364 | B31 | IEEE 118 Bus Test Case | Line 17-31 | 230 | A | 102.3405 | 125.9138 | -1 | 150.2063 | 1.1312 | 134.2927 | 1.1153 | 2.6539 | 0 | 0 | 0.86603
365 | B31 | IEEE 118 Bus Test Case | Line 17-31 | 230 | B | 102.3405 | 125.9138 | -1 | 92.8687 | 0.69936 | -35.0093 | 0.7036 | 1.6409 | 0 | 0 | 0.86603
366 | B31 | IEEE 118 Bus Test Case | Line 17-31 | 230 | C | 102.3405 | 125.9138 | -1 | 61.421 | 0.46254 | -62.0065 | 0.46811 | 1.0852 | 0 | 0 | 0.86603
367 | B31 | IEEE 118 Bus Test Case | Line 31-32 | 230 | A | 102.3405 | 125.9138 | -1 | 137.7348 | 1.0372 | 138.2074 | 1.0175 | 2.4336 | 0 | 0 | 0.86603
368 | B31 | IEEE 118 Bus Test Case | Line 31-32 | 230 | B | 102.3405 | 125.9138 | -1 | 82.2543 | 0.61943 | -34.0067 | 0.62047 | 1.4533 | 0 | 0 | 0.86603
369 | B31 | IEEE 118 Bus Test Case | Line 31-32 | 230 | C | 102.3405 | 125.9138 | -1 | 57.3326 | 0.43175 | -52.9986 | 0.42766 | 1.013 | 0 | 0 | 0.86603
370 | B31 | IEEE 118 Bus Test Case | Load 31 | 230 | A | 102.3405 | 125.9138 | -1 | 0 | 0 | 0 | 0 | 9.9647e-07 | 0 | 0 | 0.86603
371 | B31 | IEEE 118 Bus Test Case | Load 31 | 230 | B | 102.3405 | 125.9138 | -1 | 13.949 | 0.10505 | -86.2109 | 0.097892 | 0.24646 | 0 | 0 | 0.86603
372 | B31 | IEEE 118 Bus Test Case | Load 31 | 230 | C | 102.3405 | 125.9138 | -1 | 13.9491 | 0.10505 | 93.789 | 0.097893 | 0.24646 | 0 | 0 | 0.86603
373 | B31 | IEEE 118 Bus Test Case | Line 29-31 | 230 | A | 102.3405 | 125.9138 | -1 | 67.3927 | 0.50751 | 137.6697 | 0.49684 | 1.1907 | 0 | 0 | 0.86603
374 | B31 | IEEE 118 Bus Test Case | Line 29-31 | 230 | B | 102.3405 | 125.9138 | -1 | 44.6185 | 0.33601 | -38.9478 | 0.3327 | 0.78835 | 0 | 0 | 0.86603
375 | B31 | IEEE 118 Bus Test Case | Line 29-31 | 230 | C | 102.3405 | 125.9138 | -1 | 23.0033 | 0.17323 | -48.9002 | 0.17141 | 0.40644 | 0 | 0 | 0.86603
376 | B31 | IEEE 118 Bus Test Case | Tx 31-123 | 230 | A | 102.3405 | 125.9138 | -1 | 526.4482 | 3.9645 | 138.0841 | 3.5602 | 9.3016 | 0 | 0 | 0.86603
377 | B31 | IEEE 118 Bus Test Case | Tx 31-123 | 230 | B | 102.3405 | 125.9138 | -1 | 228.7054 | 1.7223 | 141.8585 | 1.7156 | 4.0409 | 0 | 0 | 0.86603
378 | B31 | IEEE 118 Bus Test Case | Tx 31-123 | 230 | C | 102.3405 | 125.9138 | -1 | 129.2706 | 0.97349 | 126.8542 | 0.97401 | 2.284 | 0 | 0 | 0.86603
379 | B32 | IEEE 118 Bus Test Case | Tx 31-123 | 230 | A | 0 | 0 | -1 | 624.1281 | 4.7001 | -41.0366 | 4.5719 | 10.4662 | 4.5824 | 6.5301 | 0
380 | B32 | IEEE 118 Bus Test Case | Tx 31-123 | 230 | B | 120.7128 | -81.1543 | -1 | 0 | 0 | 0 | 0 | 0 | 0 | 0 | 0.9397
381 | B32 | IEEE 118 Bus Test Case | Tx 31-123 | 230 | C | 119.0031 | 146.6364 | -1 | 0 | 0 | 0 | 0 | 0 | 0 | 0 | 0.94503
382 | B32 | IEEE 118 Bus Test Case | Gen 32 | 230 | A | 119.0031 | 146.6364 | -1 | 0.00083581 | 6.2942e-06 | -12.8192 | 6.1224e-06 | 1.4016e-05 | 0 | 0 | 0.94503
383 | B32 | IEEE 118 Bus Test Case | Gen 32 | 230 | B | 119.0031 | 146.6364 | -1 | 0.00083581 | 6.2942e-06 | 107.1808 | 6.1224e-06 | 1.4016e-05 | 0 | 0 | 0.94503
384 | B32 | IEEE 118 Bus Test Case | Gen 32 | 230 | C | 119.0031 | 146.6364 | -1 | 0.00083581 | 6.2942e-06 | -132.8192 | 6.1224e-06 | 1.4016e-05 | 0 | 0 | 0.94503
385 | B32 | IEEE 118 Bus Test Case | Line 23-32 | 230 | A | 119.0031 | 146.6364 | -1 | 165.9966 | 1.2501 | 137.6483 | 1.2264 | 2.7836 | 0 | 0 | 0.94503
386 | B32 | IEEE 118 Bus Test Case | Line 23-32 | 230 | B | 119.0031 | 146.6364 | -1 | 17.2094 | 0.1296 | 1.3069 | 0.13694 | 0.28859 | 0 | 0 | 0.94503
387 | B32 | IEEE 118 Bus Test Case | Line 23-32 | 230 | C | 119.0031 | 146.6364 | -1 | 22.9494 | 0.17282 | -74.0897 | 0.17601 | 0.38485 | 0 | 0 | 0.94503
388 | B32 | IEEE 118 Bus Test Case | Line 27-32 | 230 | A | 119.0031 | 146.6364 | -1 | 109.4304 | 0.82408 | 143.4748 | 0.80016 | 1.8351 | 0 | 0 | 0.94503
389 | B32 | IEEE 118 Bus Test Case | Line 27-32 | 230 | B | 119.0031 | 146.6364 | -1 | 7.9038 | 0.059521 | 98.4256 | 0.057681 | 0.13254 | 0 | 0 | 0.94503
390 | B32 | IEEE 118 Bus Test Case | Line 27-32 | 230 | C | 119.0031 | 146.6364 | -1 | 8.0793 | 0.060843 | -12.3152 | 0.0592 | 0.13548 | 0 | 0 | 0.94503
391 | B32 | IEEE 118 Bus Test Case | Line 31-32 | 230 | A | 119.0031 | 146.6364 | -1 | 188.5762 | 1.4201 | 141.4819 | 1.3641 | 3.1623 | 0 | 0 | 0.94503
392 | B32 | IEEE 118 Bus Test Case | Line 31-32 | 230 | B | 119.0031 | 146.6364 | -1 | 35.7599 | 0.2693 | 144.667 | 0.27672 | 0.59967 | 0 | 0 | 0.94503
393 | B32 | IEEE 118 Bus Test Case | Line 31-32 | 230 | C | 119.0031 | 146.6364 | -1 | 13.6524 | 0.10281 | 115.5568 | 0.11189 | 0.22894 | 0 | 0 | 0.94503
394 | B32 | IEEE 118 Bus Test Case | Load 32 | 230 | A | 119.0031 | 146.6364 | -1 | 5.4865 | 0.041317 | 12.366 | 0.04019 | 0.092006 | 0 | 0 | 0.94503
395 | B32 | IEEE 118 Bus Test Case | Load 32 | 230 | B | 119.0031 | 146.6364 | -1 | 18.8271 | 0.14178 | -87.1141 | 0.13791 | 0.31572 | 0 | 0 | 0.94503
396 | B32 | IEEE 118 Bus Test Case | Load 32 | 230 | C | 119.0031 | 146.6364 | -1 | 18.7226 | 0.14099 | 109.6865 | 0.13715 | 0.31396 | 0 | 0 | 0.94503
397 | B32 | IEEE 118 Bus Test Case | Line 32-114 | 230 | A | 119.0031 | 146.6364 | -1 | 56.8636 | 0.42822 | 137.415 | 0.41578 | 0.95356 | 0 | 0 | 0.94503
398 | B32 | IEEE 118 Bus Test Case | Line 32-114 | 230 | B | 119.0031 | 146.6364 | -1 | 0.89186 | 0.0067163 | -64.2082 | 0.0064031 | 0.014956 | 0 | 0 | 0.94503
399 | B32 | IEEE 118 Bus Test Case | Line 32-114 | 230 | C | 119.0031 | 146.6364 | -1 | 3.4081 | 0.025665 | 59.187 | 0.025707 | 0.057152 | 0 | 0 | 0.94503
400 | B32 | IEEE 118 Bus Test Case | Line 32-113 | 230 | A | 119.0031 | 146.6364 | -1 | 107.3552 | 0.80846 | 135.1481 | 0.7959 | 1.8003 | 0 | 0 | 0.94503
401 | B32 | IEEE 118 Bus Test Case | Line 32-113 | 230 | B | 119.0031 | 146.6364 | -1 | 15.0072 | 0.11301 | -38.2212 | 0.11699 | 0.25166 | 0 | 0 | 0.94503
402 | B32 | IEEE 118 Bus Test Case | Line 32-113 | 230 | C | 119.0031 | 146.6364 | -1 | 9.8169 | 0.073928 | -112.3563 | 0.081527 | 0.16462 | 0 | 0 | 0.94503
403 | B37 | IEEE 118 Bus Test Case | Line 32-113 | 230 | A | 0 | 0 | -1 | 744.9711 | 5.6101 | -50.2918 | 5.5431 | 13.502 | 5.5486 | 8.5691 | 0
404 | B37 | IEEE 118 Bus Test Case | Line 32-113 | 230 | B | 133.2901 | -90.1773 | -1 | 0 | 0 | 0 | 0 | 0 | 0 | 0 | 0.98771
405 | B37 | IEEE 118 Bus Test Case | Line 32-113 | 230 | C | 124.9033 | 145.2254 | -1 | 0 | 0 | 0 | 0 | 0 | 0 | 0 | 0.96846
406 | B37 | IEEE 118 Bus Test Case | Line 35-37 | 230 | A | 124.9033 | 145.2254 | -1 | 11.0205 | 0.082991 | 169.4461 | 0.081926 | 0.19974 | 0 | 0 | 0.96846
407 | B37 | IEEE 118 Bus Test Case | Line 35-37 | 230 | B | 124.9033 | 145.2254 | -1 | 4.7945 | 0.036106 | -153.8805 | 0.035774 | 0.086896 | 0 | 0 | 0.96846
408 | B37 | IEEE 118 Bus Test Case | Line 35-37 | 230 | C | 124.9033 | 145.2254 | -1 | 10.493 | 0.079019 | 49.2354 | 0.078181 | 0.19018 | 0 | 0 | 0.96846
409 | B37 | IEEE 118 Bus Test Case | Line 37-40 | 230 | A | 124.9033 | 145.2254 | -1 | 40.9855 | 0.30865 | 126.4038 | 0.30526 | 0.74283 | 0 | 0 | 0.96846
410 | B37 | IEEE 118 Bus Test Case | Line 37-40 | 230 | B | 124.9033 | 145.2254 | -1 | 12.6819 | 0.095503 | -95.0614 | 0.094385 | 0.22985 | 0 | 0 | 0.96846
411 | B37 | IEEE 118 Bus Test Case | Line 37-40 | 230 | C | 124.9033 | 145.2254 | -1 | 8.6416 | 0.065077 | 125.6679 | 0.064218 | 0.15662 | 0 | 0 | 0.96846
412 | B37 | IEEE 118 Bus Test Case | Shunt 37 | 230 | A | 124.9033 | 145.2254 | -1 | 2.5155 | 0.018944 | 121.0642 | 0.018717 | 0.045592 | 0 | 0 | 0.96846
413 | B37 | IEEE 118 Bus Test Case | Shunt 37 | 230 | B | 124.9033 | 145.2254 | -1 | 7.3803 | 0.055579 | 16.7654 | 0.054915 | 0.13376 | 0 | 0 | 0.96846
414 | B37 | IEEE 118 Bus Test Case | Shunt 37 | 230 | C | 124.9033 | 145.2254 | -1 | 7.1852 | 0.054109 | -143.4031 | 0.053462 | 0.13023 | 0 | 0 | 0.96846
415 | B37 | IEEE 118 Bus Test Case | Line 34-37 | 230 | A | 124.9033 | 145.2254 | -1 | 92.5594 | 0.69703 | 142.8964 | 0.68776 | 1.6776 | 0 | 0 | 0.96846
416 | B37 | IEEE 118 Bus Test Case | Line 34-37 | 230 | B | 124.9033 | 145.2254 | -1 | 26.4375 | 0.19909 | -146.7377 | 0.19758 | 0.47916 | 0 | 0 | 0.96846
417 | B37 | IEEE 118 Bus Test Case | Line 34-37 | 230 | C | 124.9033 | 145.2254 | -1 | 36.2017 | 0.27262 | 61.915 | 0.27037 | 0.65612 | 0 | 0 | 0.96846
418 | B37 | IEEE 118 Bus Test Case | Line 37-39 | 230 | A | 124.9033 | 145.2254 | -1 | 41.2772 | 0.31084 | 122.0447 | 0.30744 | 0.74811 | 0 | 0 | 0.96846
419 | B37 | IEEE 118 Bus Test Case | Line 37-39 | 230 | B | 124.9033 | 145.2254 | -1 | 16.2446 | 0.12233 | -98.3954 | 0.12089 | 0.29442 | 0 | 0 | 0.96846
420 | B37 | IEEE 118 Bus Test Case | Line 37-39 | 230 | C | 124.9033 | 145.2254 | -1 | 11.9562 | 0.090038 | 118.1877 | 0.088856 | 0.2167 | 0 | 0 | 0.96846
421 | B37 | IEEE 118 Bus Test Case | Tx 38-37 | 230 | A | 124.9033 | 145.2254 | -1 | 495.4326 | 3.7309 | 126.4639 | 3.6882 | 8.9793 | 0 | 0 | 0.96846
422 | B37 | IEEE 118 Bus Test Case | Tx 38-37 | 230 | B | 124.9033 | 145.2254 | -1 | 54.0866 | 0.40731 | 59.853 | 0.40349 | 0.98027 | 0 | 0 | 0.96846
423 | B37 | IEEE 118 Bus Test Case | Tx 38-37 | 230 | C | 124.9033 | 145.2254 | -1 | 57.8464 | 0.43562 | -97.6355 | 0.43221 | 1.0484 | 0 | 0 | 0.96846
424 | B37 | IEEE 118 Bus Test Case | Line 33-37 | 230 | A | 124.9033 | 145.2254 | -1 | 67.9141 | 0.51144 | 136.5752 | 0.504 | 1.2309 | 0 | 0 | 0.96846
425 | B37 | IEEE 118 Bus Test Case | Line 33-37 | 230 | B | 124.9033 | 145.2254 | -1 | 5.6207 | 0.042328 | -140.3607 | 0.042872 | 0.10187 | 0 | 0 | 0.96846
426 | B37 | IEEE 118 Bus Test Case | Line 33-37 | 230 | C | 124.9033 | 145.2254 | -1 | 4.1794 | 0.031474 | 86.6172 | 0.032331 | 0.075748 | 0 | 0 | 0.96846
427 | B38 | IEEE 118 Bus Test Case | Line 33-37 | 500 | A | 0 | 0 | -1 | 890.0802 | 3.0833 | -50.6858 | 3.0419 | 7.475 | 3.0453 | 4.5576 | 0
428 | B38 | IEEE 118 Bus Test Case | Line 33-37 | 500 | B | 273.9918 | -89.1699 | -1 | 0 | 0 | 0 | 0 | 0 | 0 | 0 | 0.98378
429 | B38 | IEEE 118 Bus Test Case | Line 33-37 | 500 | C | 260.8273 | 146.1805 | -1 | 0 | 0 | 0 | 0 | 0 | 0 | 0 | 0.96954
430 | B38 | IEEE 118 Bus Test Case | Line 30-38 | 500 | A | 260.8273 | 146.1805 | -1 | 345.5115 | 1.1969 | 129.472 | 1.1775 | 2.9016 | 0 | 0 | 0.96954
431 | B38 | IEEE 118 Bus Test Case | Line 30-38 | 500 | B | 260.8273 | 146.1805 | -1 | 29.8537 | 0.10342 | 67.5275 | 0.10133 | 0.25071 | 0 | 0 | 0.96954
432 | B38 | IEEE 118 Bus Test Case | Line 30-38 | 500 | C | 260.8273 | 146.1805 | -1 | 28.2317 | 0.097797 | -77.2329 | 0.094379 | 0.23709 | 0 | 0 | 0.96954
433 | B38 | IEEE 118 Bus Test Case | Line 38-65 | 500 | A | 260.8273 | 146.1805 | -1 | 312.0829 | 1.0811 | 126.2221 | 1.0708 | 2.6209 | 0 | 0 | 0.96954
434 | B38 | IEEE 118 Bus Test Case | Line 38-65 | 500 | B | 260.8273 | 146.1805 | -1 | 29.363 | 0.10172 | 24.1231 | 0.10404 | 0.24659 | 0 | 0 | 0.96954
435 | B38 | IEEE 118 Bus Test Case | Line 38-65 | 500 | C | 260.8273 | 146.1805 | -1 | 43.751 | 0.15156 | -98.89 | 0.15332 | 0.36743 | 0 | 0 | 0.96954
436 | B38 | IEEE 118 Bus Test Case | Tx 38-37 | 500 | A | 260.8273 | 146.1805 | -1 | 233.4824 | 0.80881 | 133.2149 | 0.7972 | 1.9608 | 0 | 0 | 0.96954
437 | B38 | IEEE 118 Bus Test Case | Tx 38-37 | 500 | B | 260.8273 | 146.1805 | -1 | 55.0196 | 0.19059 | -133.9858 | 0.1886 | 0.46206 | 0 | 0 | 0.96954
438 | B38 | IEEE 118 Bus Test Case | Tx 38-37 | 500 | C | 260.8273 | 146.1805 | -1 | 70.761 | 0.24512 | 89.5771 | 0.24252 | 0.59426 | 0 | 0 | 0.96954
439 | B110 | IEEE 118 Bus Test Case | Tx 38-37 | 230 | A | 0 | 0 | -1 | 478.0023 | 3.5997 | -34.7712 | 3.3854 | 8.142 | 3.403 | 4.8802 | 0
440 | B110 | IEEE 118 Bus Test Case | Tx 38-37 | 230 | B | 112.7793 | -71.6782 | -1 | 0 | 0 | 0 | 0 | 0 | 0 | 0 | 0.89818
441 | B110 | IEEE 118 Bus Test Case | Tx 38-37 | 230 | C | 114.6624 | 152.8102 | -1 | 0 | 0 | 0 | 0 | 0 | 0 | 0 | 0.9439
442 | B110 | IEEE 118 Bus Test Case | Gen 110 | 230 | A | 114.6624 | 152.8102 | -1 | 11.9682 | 0.090128 | 37.4564 | 0.084764 | 0.20386 | 0 | 0 | 0.9439
443 | B110 | IEEE 118 Bus Test Case | Gen 110 | 230 | B | 114.6624 | 152.8102 | -1 | 11.9668 | 0.090118 | -82.5423 | 0.084754 | 0.20383 | 0 | 0 | 0.9439
444 | B110 | IEEE 118 Bus Test Case | Gen 110 | 230 | C | 114.6624 | 152.8102 | -1 | 11.9677 | 0.090125 | 157.4628 | 0.084761 | 0.20385 | 0 | 0 | 0.9439
445 | B110 | IEEE 118 Bus Test Case | Line 103-110 | 230 | A | 114.6624 | 152.8102 | -1 | 144.2777 | 1.0865 | 140.0573 | 1.0542 | 2.4575 | 0 | 0 | 0.9439
446 | B110 | IEEE 118 Bus Test Case | Line 103-110 | 230 | B | 114.6624 | 152.8102 | -1 | 20.2564 | 0.15254 | -11.8413 | 0.17082 | 0.34503 | 0 | 0 | 0.9439
447 | B110 | IEEE 118 Bus Test Case | Line 103-110 | 230 | C | 114.6624 | 152.8102 | -1 | 16.4014 | 0.12351 | -90.6858 | 0.14854 | 0.27937 | 0 | 0 | 0.9439
448 | B110 | IEEE 118 Bus Test Case | Shunt 110 | 230 | A | 114.6624 | 152.8102 | -1 | 0 | 0 | 0 | 0 | 0 | 0 | 0 | 0.9439
449 | B110 | IEEE 118 Bus Test Case | Shunt 110 | 230 | B | 114.6624 | 152.8102 | -1 | 1.6986 | 0.012792 | -161.6782 | 0.01203 | 0.028933 | 0 | 0 | 0.9439
450 | B110 | IEEE 118 Bus Test Case | Shunt 110 | 230 | C | 114.6624 | 152.8102 | -1 | 1.727 | 0.013005 | 62.8102 | 0.012231 | 0.029416 | 0 | 0 | 0.9439
451 | B110 | IEEE 118 Bus Test Case | Load 110 | 230 | A | 114.6624 | 152.8102 | -1 | 3.745 | 0.028202 | 1.8377 | 0.026524 | 0.06379 | 0 | 0 | 0.9439
452 | B110 | IEEE 118 Bus Test Case | Load 110 | 230 | B | 114.6624 | 152.8102 | -1 | 13.8153 | 0.10404 | -94.5961 | 0.097846 | 0.23532 | 0 | 0 | 0.9439
453 | B110 | IEEE 118 Bus Test Case | Load 110 | 230 | C | 114.6624 | 152.8102 | -1 | 13.903 | 0.1047 | 100.9295 | 0.098467 | 0.23681 | 0 | 0 | 0.9439
454 | B110 | IEEE 118 Bus Test Case | Line 110-112 | 230 | A | 114.6624 | 152.8102 | -1 | 4.202 | 0.031644 | -156.3767 | 0.029761 | 0.071575 | 0 | 0 | 0.9439
455 | B110 | IEEE 118 Bus Test Case | Line 110-112 | 230 | B | 114.6624 | 152.8102 | -1 | 3.6046 | 0.027145 | -16.7874 | 0.025529 | 0.061398 | 0 | 0 | 0.9439
456 | B110 | IEEE 118 Bus Test Case | Line 110-112 | 230 | C | 114.6624 | 152.8102 | -1 | 2.1006 | 0.015819 | 53.4741 | 0.014877 | 0.03578 | 0 | 0 | 0.9439
457 | B110 | IEEE 118 Bus Test Case | Line 110-111 | 230 | A | 114.6624 | 152.8102 | -1 | 222.0926 | 1.6725 | 145.4807 | 1.5126 | 3.783 | 0 | 0 | 0.9439
458 | B110 | IEEE 118 Bus Test Case | Line 110-111 | 230 | B | 114.6624 | 152.8102 | -1 | 40.3644 | 0.30397 | 150.7195 | 0.32401 | 0.68754 | 0 | 0 | 0.9439
459 | B110 | IEEE 118 Bus Test Case | Line 110-111 | 230 | C | 114.6624 | 152.8102 | -1 | 12.7051 | 0.095678 | 132.7397 | 0.13855 | 0.21641 | 0 | 0 | 0.9439
460 | B110 | IEEE 118 Bus Test Case | Line 109-110 | 230 | A | 114.6624 | 152.8102 | -1 | 109.3747 | 0.82366 | 144.8549 | 0.80251 | 1.863 | 0 | 0 | 0.9439
461 | B110 | IEEE 118 Bus Test Case | Line 109-110 | 230 | B | 114.6624 | 152.8102 | -1 | 20.2258 | 0.15231 | -36.7607 | 0.15705 | 0.34451 | 0 | 0 | 0.9439
462 | B110 | IEEE 118 Bus Test Case | Line 109-110 | 230 | C | 114.6624 | 152.8102 | -1 | 5.47 | 0.041192 | -107.4275 | 0.066049 | 0.093172 | 0 | 0 | 0.9439
463 | B109 | IEEE 118 Bus Test Case | Line 109-110 | 230 | A | 0 | 0 | -1 | 355.5187 | 2.6773 | -32.5571 | 2.5885 | 5.6322 | 2.5958 | 3.6748 | 0
464 | B109 | IEEE 118 Bus Test Case | Line 109-110 | 230 | B | 119.5392 | -76.6122 | -1 | 0 | 0 | 0 | 0 | 0 | 0 | 0 | 0.94113
465 | B109 | IEEE 118 Bus Test Case | Line 109-110 | 230 | C | 120.435 | 155.6571 | -1 | 0 | 0 | 0 | 0 | 0 | 0 | 0 | 0.96789
466 | B109 | IEEE 118 Bus Test Case | Load 109 | 230 | A | 120.435 | 155.6571 | -1 | 0.81349 | 0.0061261 | 18.5305 | 0.005923 | 0.012887 | 0 | 0 | 0.96789
467 | B109 | IEEE 118 Bus Test Case | Load 109 | 230 | B | 120.435 | 155.6571 | -1 | 2.5162 | 0.018949 | -80.2311 | 0.01832 | 0.039862 | 0 | 0 | 0.96789
468 | B109 | IEEE 118 Bus Test Case | Load 109 | 230 | C | 120.435 | 155.6571 | -1 | 2.5238 | 0.019006 | 118.3455 | 0.018375 | 0.039982 | 0 | 0 | 0.96789
469 | B109 | IEEE 118 Bus Test Case | Line 108-109 | 230 | A | 120.435 | 155.6571 | -1 | 169.8378 | 1.279 | 145.1804 | 1.2509 | 2.6906 | 0 | 0 | 0.96789
470 | B109 | IEEE 118 Bus Test Case | Line 108-109 | 230 | B | 120.435 | 155.6571 | -1 | 13.0977 | 0.098634 | -45.844 | 0.099165 | 0.2075 | 0 | 0 | 0.96789
471 | B109 | IEEE 118 Bus Test Case | Line 108-109 | 230 | C | 120.435 | 155.6571 | -1 | 6.3615 | 0.047906 | -164.4185 | 0.051434 | 0.10078 | 0 | 0 | 0.96789
472 | B109 | IEEE 118 Bus Test Case | Line 109-110 | 230 | A | 120.435 | 155.6571 | -1 | 186.4687 | 1.4042 | 149.6981 | 1.3432 | 2.9541 | 0 | 0 | 0.96789
473 | B109 | IEEE 118 Bus Test Case | Line 109-110 | 230 | B | 120.435 | 155.6571 | -1 | 15.2406 | 0.11477 | 128.8058 | 0.11332 | 0.24144 | 0 | 0 | 0.96789
474 | B109 | IEEE 118 Bus Test Case | Line 109-110 | 230 | C | 120.435 | 155.6571 | -1 | 7.3439 | 0.055304 | -4.0011 | 0.053636 | 0.11634 | 0 | 0 | 0.96789
475 | B88 | IEEE 118 Bus Test Case | Line 109-110 | 230 | A | 0 | 0 | -1 | 531.1315 | 3.9998 | -37.2408 | 3.9251 | 9.2207 | 3.9312 | 5.6657 | 0
476 | B88 | IEEE 118 Bus Test Case | Line 109-110 | 230 | B | 122.925 | -75.3419 | -1 | 0 | 0 | 0 | 0 | 0 | 0 | 0 | 0.95468
477 | B88 | IEEE 118 Bus Test Case | Line 109-110 | 230 | C | 121.8764 | 157.3382 | -1 | 0 | 0 | 0 | 0 | 0 | 0 | 0 | 0.9527
478 | B88 | IEEE 118 Bus Test Case | Load 88 | 230 | A | 121.8764 | 157.3382 | -1 | 4.5568 | 0.034315 | 29.7256 | 0.033675 | 0.079108 | 0 | 0 | 0.9527
479 | B88 | IEEE 118 Bus Test Case | Load 88 | 230 | B | 121.8764 | 157.3382 | -1 | 14.016 | 0.10555 | -70.2464 | 0.10358 | 0.24333 | 0 | 0 | 0.9527
480 | B88 | IEEE 118 Bus Test Case | Load 88 | 230 | C | 121.8764 | 157.3382 | -1 | 13.9676 | 0.10519 | 128.4958 | 0.10322 | 0.24248 | 0 | 0 | 0.9527
481 | B88 | IEEE 118 Bus Test Case | Line 85-88 | 230 | A | 121.8764 | 157.3382 | -1 | 165.4915 | 1.2463 | 141.0319 | 1.227 | 2.873 | 0 | 0 | 0.9527
482 | B88 | IEEE 118 Bus Test Case | Line 85-88 | 230 | B | 121.8764 | 157.3382 | -1 | 10.5191 | 0.079216 | -50.0373 | 0.080118 | 0.18262 | 0 | 0 | 0.9527
483 | B88 | IEEE 118 Bus Test Case | Line 85-88 | 230 | C | 121.8764 | 157.3382 | -1 | 4.0592 | 0.030568 | -132.5195 | 0.033985 | 0.070469 | 0 | 0 | 0.9527
484 | B88 | IEEE 118 Bus Test Case | Line 88-89 | 230 | A | 121.8764 | 157.3382 | -1 | 367.6129 | 2.7684 | 144.1905 | 2.7127 | 6.382 | 0 | 0 | 0.9527
485 | B88 | IEEE 118 Bus Test Case | Line 88-89 | 230 | B | 121.8764 | 157.3382 | -1 | 24.1623 | 0.18196 | 118.4032 | 0.18016 | 0.41947 | 0 | 0 | 0.9527
486 | B88 | IEEE 118 Bus Test Case | Line 88-89 | 230 | C | 121.8764 | 157.3382 | -1 | 13.9234 | 0.10485 | -34.7685 | 0.10215 | 0.24172 | 0 | 0 | 0.9527
487 | B15 | IEEE 118 Bus Test Case | Line 88-89 | 230 | A | 0 | 0 | -1 | 733.878 | 5.5266 | -44.9667 | 5.4292 | 12.3478 | 5.4372 | 7.7361 | 0
488 | B15 | IEEE 118 Bus Test Case | Line 88-89 | 230 | B | 126.435 | -88.4271 | -1 | 0 | 0 | 0 | 0 | 0 | 0 | 0 | 0.97537
489 | B15 | IEEE 118 Bus Test Case | Line 88-89 | 230 | C | 120.8501 | 144.8554 | -1 | 0 | 0 | 0 | 0 | 0 | 0 | 0 | 0.95553
490 | B15 | IEEE 118 Bus Test Case | Gen 15 | 230 | A | 120.8501 | 144.8554 | -1 | 7.2728 | 0.054769 | 53.3812 | 0.053804 | 0.12237 | 0 | 0 | 0.95553
491 | B15 | IEEE 118 Bus Test Case | Gen 15 | 230 | B | 120.8501 | 144.8554 | -1 | 7.2718 | 0.054762 | -66.6114 | 0.053796 | 0.12235 | 0 | 0 | 0.95553
492 | B15 | IEEE 118 Bus Test Case | Gen 15 | 230 | C | 120.8501 | 144.8554 | -1 | 7.2731 | 0.054771 | 173.3919 | 0.053806 | 0.12237 | 0 | 0 | 0.95553
493 | B15 | IEEE 118 Bus Test Case | Line 15-19 | 230 | A | 120.8501 | 144.8554 | -1 | 167.2647 | 1.2596 | 131.9382 | 1.24 | 2.8143 | 0 | 0 | 0.95553
494 | B15 | IEEE 118 Bus Test Case | Line 15-19 | 230 | B | 120.8501 | 144.8554 | -1 | 10.7719 | 0.081119 | -82.9409 | 0.079578 | 0.18124 | 0 | 0 | 0.95553
495 | B15 | IEEE 118 Bus Test Case | Line 15-19 | 230 | C | 120.8501 | 144.8554 | -1 | 4.5064 | 0.033936 | 107.6574 | 0.031345 | 0.075822 | 0 | 0 | 0.95553
496 | B15 | IEEE 118 Bus Test Case | Line 15-17 | 230 | A | 120.8501 | 144.8554 | -1 | 342.9144 | 2.5824 | 135.9925 | 2.5361 | 5.7697 | 0 | 0 | 0.95553
497 | B15 | IEEE 118 Bus Test Case | Line 15-17 | 230 | B | 120.8501 | 144.8554 | -1 | 27.8493 | 0.20972 | 78.0034 | 0.20575 | 0.46857 | 0 | 0 | 0.95553
498 | B15 | IEEE 118 Bus Test Case | Line 15-17 | 230 | C | 120.8501 | 144.8554 | -1 | 29.7061 | 0.22371 | -71.0441 | 0.2192 | 0.49982 | 0 | 0 | 0.95553
499 | B15 | IEEE 118 Bus Test Case | Line 14-15 | 230 | A | 120.8501 | 144.8554 | -1 | 89.1988 | 0.67173 | 138.1206 | 0.65632 | 1.5008 | 0 | 0 | 0.95553
500 | B15 | IEEE 118 Bus Test Case | Line 14-15 | 230 | B | 120.8501 | 144.8554 | -1 | 9.6258 | 0.072489 | 125.2979 | 0.072955 | 0.16196 | 0 | 0 | 0.95553
501 | B15 | IEEE 118 Bus Test Case | Line 14-15 | 230 | C | 120.8501 | 144.8554 | -1 | 1.9738 | 0.014864 | -161.9052 | 0.012566 | 0.03321 | 0 | 0 | 0.95553
502 | B15 | IEEE 118 Bus Test Case | Line 13-15 | 230 | A | 120.8501 | 144.8554 | -1 | 69.7964 | 0.52561 | 137.105 | 0.51407 | 1.1744 | 0 | 0 | 0.95553
503 | B15 | IEEE 118 Bus Test Case | Line 13-15 | 230 | B | 120.8501 | 144.8554 | -1 | 5.0101 | 0.03773 | 140.1912 | 0.0386 | 0.084297 | 0 | 0 | 0.95553
504 | B15 | IEEE 118 Bus Test Case | Line 13-15 | 230 | C | 120.8501 | 144.8554 | -1 | 2.3508 | 0.017703 | 161.1647 | 0.01748 | 0.039553 | 0 | 0 | 0.95553
505 | B15 | IEEE 118 Bus Test Case | Line 15-33 | 230 | A | 120.8501 | 144.8554 | -1 | 71.361 | 0.5374 | 132.3427 | 0.532 | 1.2007 | 0 | 0 | 0.95553
506 | B15 | IEEE 118 Bus Test Case | Line 15-33 | 230 | B | 120.8501 | 144.8554 | -1 | 7.7738 | 0.058542 | -46.8148 | 0.059984 | 0.1308 | 0 | 0 | 0.95553
507 | B15 | IEEE 118 Bus Test Case | Line 15-33 | 230 | C | 120.8501 | 144.8554 | -1 | 3.201 | 0.024106 | -138.4128 | 0.027418 | 0.053858 | 0 | 0 | 0.95553
508 | B15 | IEEE 118 Bus Test Case | Load 15 | 230 | A | 120.8501 | 144.8554 | -1 | 9.3643 | 0.070519 | 12.3569 | 0.069276 | 0.15756 | 0 | 0 | 0.95553
509 | B15 | IEEE 118 Bus Test Case | Load 15 | 230 | B | 120.8501 | 144.8554 | -1 | 28.621 | 0.21553 | -90.2703 | 0.21174 | 0.48156 | 0 | 0 | 0.95553
510 | B15 | IEEE 118 Bus Test Case | Load 15 | 230 | C | 120.8501 | 144.8554 | -1 | 28.1011 | 0.21162 | 108.7059 | 0.20789 | 0.47281 | 0 | 0 | 0.95553
511 | B100 | IEEE 118 Bus Test Case | Load 15 | 230 | A | 0 | 0 | -1 | 2113.0279 | 15.9125 | -41.4976 | 14.0874 | 39.5791 | 14.2372 | 32.2892 | 0
512 | B100 | IEEE 118 Bus Test Case | Load 15 | 230 | B | 113.6481 | -50.667 | -1 | 0 | 0 | 0 | 0 | 0 | 0 | 0 | 0.86602
513 | B100 | IEEE 118 Bus Test Case | Load 15 | 230 | C | 113.6496 | 129.3324 | -1 | 0 | 0 | 0 | 0 | 0 | 0 | 0 | 0.86603
514 | B100 | IEEE 118 Bus Test Case | Line 100-106 | 230 | A | 113.6496 | 129.3324 | -1 | 31.3639 | 0.23619 | 142.19 | 0.20963 | 0.58748 | 0 | 0 | 0.86603
515 | B100 | IEEE 118 Bus Test Case | Line 100-106 | 230 | B | 113.6496 | 129.3324 | -1 | 22.5057 | 0.16948 | -59.806 | 0.15217 | 0.42155 | 0 | 0 | 0.86603
516 | B100 | IEEE 118 Bus Test Case | Line 100-106 | 230 | C | 113.6496 | 129.3324 | -1 | 13.4631 | 0.10139 | 0.95829 | 0.08763 | 0.25218 | 0 | 0 | 0.86603
517 | B100 | IEEE 118 Bus Test Case | Line 100-104 | 230 | A | 113.6496 | 129.3324 | -1 | 39.1472 | 0.2948 | 139.2109 | 0.261 | 0.73327 | 0 | 0 | 0.86603
518 | B100 | IEEE 118 Bus Test Case | Line 100-104 | 230 | B | 113.6496 | 129.3324 | -1 | 25.3816 | 0.19114 | -61.0466 | 0.17174 | 0.47542 | 0 | 0 | 0.86603
519 | B100 | IEEE 118 Bus Test Case | Line 100-104 | 230 | C | 113.6496 | 129.3324 | -1 | 17.6763 | 0.13311 | -10.9718 | 0.11528 | 0.33109 | 0 | 0 | 0.86603
520 | B100 | IEEE 118 Bus Test Case | Load 100 | 230 | A | 113.6496 | 129.3324 | -1 | 0 | 0 | 0 | 0 | 1.1243e-06 | 0 | 0 | 0.86603
521 | B100 | IEEE 118 Bus Test Case | Load 100 | 230 | B | 113.6496 | 129.3324 | -1 | 11.3491 | 0.085466 | -76.6095 | 0.075663 | 0.21258 | 0 | 0 | 0.86603
522 | B100 | IEEE 118 Bus Test Case | Load 100 | 230 | C | 113.6496 | 129.3324 | -1 | 11.3492 | 0.085467 | 103.3903 | 0.075664 | 0.21258 | 0 | 0 | 0.86603
523 | B100 | IEEE 118 Bus Test Case | Line 92-100 | 230 | A | 113.6496 | 129.3324 | -1 | 64.1956 | 0.48344 | 143.4136 | 0.46992 | 1.2024 | 0 | 0 | 0.86603
524 | B100 | IEEE 118 Bus Test Case | Line 92-100 | 230 | B | 113.6496 | 129.3324 | -1 | 30.0155 | 0.22604 | -41.1979 | 0.22653 | 0.56222 | 0 | 0 | 0.86603
525 | B100 | IEEE 118 Bus Test Case | Line 92-100 | 230 | C | 113.6496 | 129.3324 | -1 | 34.3629 | 0.25877 | -32.5579 | 0.24512 | 0.64365 | 0 | 0 | 0.86603
526 | B100 | IEEE 118 Bus Test Case | Line 94-100 | 230 | A | 113.6496 | 129.3324 | -1 | 212.8291 | 1.6027 | 140.3565 | 1.5654 | 3.9865 | 0 | 0 | 0.86603
527 | B100 | IEEE 118 Bus Test Case | Line 94-100 | 230 | B | 113.6496 | 129.3324 | -1 | 129.6799 | 0.97658 | -44.6443 | 0.95593 | 2.429 | 0 | 0 | 0.86603
528 | B100 | IEEE 118 Bus Test Case | Line 94-100 | 230 | C | 113.6496 | 129.3324 | -1 | 84.4055 | 0.63563 | -31.9447 | 0.61342 | 1.581 | 0 | 0 | 0.86603
529 | B100 | IEEE 118 Bus Test Case | Line 98-100 | 230 | A | 113.6496 | 129.3324 | -1 | 96.7363 | 0.72849 | 131.0581 | 0.71503 | 1.812 | 0 | 0 | 0.86603
530 | B100 | IEEE 118 Bus Test Case | Line 98-100 | 230 | B | 113.6496 | 129.3324 | -1 | 64.0331 | 0.48221 | -43.8165 | 0.4792 | 1.1994 | 0 | 0 | 0.86603
531 | B100 | IEEE 118 Bus Test Case | Line 98-100 | 230 | C | 113.6496 | 129.3324 | -1 | 33.4524 | 0.25192 | -58.7856 | 0.26621 | 0.6266 | 0 | 0 | 0.86603
532 | B100 | IEEE 118 Bus Test Case | Line 100-103 | 230 | A | 113.6496 | 129.3324 | -1 | 209.2499 | 1.5758 | 140.5214 | 1.3831 | 3.9195 | 0 | 0 | 0.86603
533 | B100 | IEEE 118 Bus Test Case | Line 100-103 | 230 | B | 113.6496 | 129.3324 | -1 | 106.923 | 0.8052 | -49.5959 | 0.72183 | 2.0028 | 0 | 0 | 0.86603
534 | B100 | IEEE 118 Bus Test Case | Line 100-103 | 230 | C | 113.6496 | 129.3324 | -1 | 105.6775 | 0.79582 | -29.2368 | 0.68759 | 1.9794 | 0 | 0 | 0.86603
535 | B100 | IEEE 118 Bus Test Case | Line 100-101 | 230 | A | 113.6496 | 129.3324 | -1 | 63.5486 | 0.47856 | 142.4843 | 0.46519 | 1.1903 | 0 | 0 | 0.86603
536 | B100 | IEEE 118 Bus Test Case | Line 100-101 | 230 | B | 113.6496 | 129.3324 | -1 | 33.2785 | 0.25061 | -46.941 | 0.24505 | 0.62334 | 0 | 0 | 0.86603
537 | B100 | IEEE 118 Bus Test Case | Line 100-101 | 230 | C | 113.6496 | 129.3324 | -1 | 31.1998 | 0.23496 | -27.4546 | 0.22014 | 0.5844 | 0 | 0 | 0.86603
538 | B100 | IEEE 118 Bus Test Case | Line 99-100 | 230 | A | 113.6496 | 129.3324 | -1 | 93.7642 | 0.70611 | 135.0917 | 0.69455 | 1.7563 | 0 | 0 | 0.86603
539 | B100 | IEEE 118 Bus Test Case | Line 99-100 | 230 | B | 113.6496 | 129.3324 | -1 | 55.1456 | 0.41528 | -41.8642 | 0.41976 | 1.0329 | 0 | 0 | 0.86603
540 | B100 | IEEE 118 Bus Test Case | Line 99-100 | 230 | C | 113.6496 | 129.3324 | -1 | 38.8077 | 0.29225 | -49.2341 | 0.29397 | 0.72691 | 0 | 0 | 0.86603
541 | B100 | IEEE 118 Bus Test Case | Tx 100-135 | 230 | A | 113.6496 | 129.3324 | -1 | 1303.9009 | 9.8192 | 138.1264 | 8.3363 | 24.4234 | 0 | 0 | 0.86603
542 | B100 | IEEE 118 Bus Test Case | Tx 100-135 | 230 | B | 113.6496 | 129.3324 | -1 | 474.8413 | 3.5759 | 132.432 | 3.3978 | 8.8943 | 0 | 0 | 0.86603
543 | B100 | IEEE 118 Bus Test Case | Tx 100-135 | 230 | C | 113.6496 | 129.3324 | -1 | 342.0756 | 2.5761 | 148.3983 | 2.3545 | 6.4074 | 0 | 0 | 0.86603
544 | B14 | IEEE 118 Bus Test Case | Tx 100-135 | 230 | A | 0 | 0 | -1 | 435.6183 | 3.2805 | -43.5757 | 3.2232 | 7.0728 | 3.2279 | 4.5761 | 0
545 | B14 | IEEE 118 Bus Test Case | Tx 100-135 | 230 | B | 121.7152 | -84.2775 | -1 | 0 | 0 | 0 | 0 | 0 | 0 | 0 | 0.93744
546 | B14 | IEEE 118 Bus Test Case | Tx 100-135 | 230 | C | 121.8994 | 143.6595 | -1 | 0 | 0 | 0 | 0 | 0 | 0 | 0 | 0.94842
547 | B14 | IEEE 118 Bus Test Case | Line 14-15 | 230 | A | 121.8994 | 143.6595 | -1 | 116.1114 | 0.87439 | 134.7628 | 0.86513 | 1.8852 | 0 | 0 | 0.94842
548 | B14 | IEEE 118 Bus Test Case | Line 14-15 | 230 | B | 121.8994 | 143.6595 | -1 | 12.5385 | 0.094423 | -51.2028 | 0.095769 | 0.20358 | 0 | 0 | 0.94842
549 | B14 | IEEE 118 Bus Test Case | Line 14-15 | 230 | C | 121.8994 | 143.6595 | -1 | 4.1377 | 0.03116 | -59.6273 | 0.034806 | 0.067181 | 0 | 0 | 0.94842
550 | B14 | IEEE 118 Bus Test Case | Load 14 | 230 | A | 121.8994 | 143.6595 | -1 | 1.2019 | 0.0090508 | 25.508 | 0.0088929 | 0.019514 | 0 | 0 | 0.94842
551 | B14 | IEEE 118 Bus Test Case | Load 14 | 230 | B | 121.8994 | 143.6595 | -1 | 4.0982 | 0.030862 | -72.8071 | 0.030324 | 0.066539 | 0 | 0 | 0.94842
552 | B14 | IEEE 118 Bus Test Case | Load 14 | 230 | C | 121.8994 | 143.6595 | -1 | 4.1006 | 0.030881 | 124.0515 | 0.030341 | 0.066579 | 0 | 0 | 0.94842
553 | B14 | IEEE 118 Bus Test Case | Line 12-14 | 230 | A | 121.8994 | 143.6595 | -1 | 320.0164 | 2.4099 | 137.2281 | 2.3619 | 5.1958 | 0 | 0 | 0.94842
554 | B14 | IEEE 118 Bus Test Case | Line 12-14 | 230 | B | 121.8994 | 143.6595 | -1 | 16.4183 | 0.12364 | 123.5239 | 0.12395 | 0.26657 | 0 | 0 | 0.94842
555 | B14 | IEEE 118 Bus Test Case | Line 12-14 | 230 | C | 121.8994 | 143.6595 | -1 | 0.26702 | 0.0020109 | 40.1927 | 0.0077886 | 0.0043354 | 0 | 0 | 0.94842
556 | B29 | IEEE 118 Bus Test Case | Line 12-14 | 230 | A | 0 | 0 | -1 | 520.842 | 3.9223 | -40.0942 | 3.7746 | 8.7345 | 3.7867 | 5.5269 | 0
557 | B29 | IEEE 118 Bus Test Case | Line 12-14 | 230 | B | 109.6536 | -72.1073 | -1 | 0 | 0 | 0 | 0 | 0 | 0 | 0 | 0.88852
558 | B29 | IEEE 118 Bus Test Case | Line 12-14 | 230 | C | 112.1209 | 141.1269 | -1 | 0 | 0 | 0 | 0 | 0 | 0 | 0 | 0.90797
559 | B29 | IEEE 118 Bus Test Case | Line 29-31 | 230 | A | 112.1209 | 141.1269 | -1 | 421.7256 | 3.1759 | 140.6983 | 3.0432 | 7.0723 | 0 | 0 | 0.90797
560 | B29 | IEEE 118 Bus Test Case | Line 29-31 | 230 | B | 112.1209 | 141.1269 | -1 | 27.9136 | 0.21021 | 137.724 | 0.21212 | 0.46811 | 0 | 0 | 0.90797
561 | B29 | IEEE 118 Bus Test Case | Line 29-31 | 230 | C | 112.1209 | 141.1269 | -1 | 7.9202 | 0.059644 | 136.759 | 0.062695 | 0.13282 | 0 | 0 | 0.90797
562 | B29 | IEEE 118 Bus Test Case | Line 28-29 | 230 | A | 112.1209 | 141.1269 | -1 | 99.895 | 0.75228 | 137.2722 | 0.73727 | 1.6752 | 0 | 0 | 0.90797
563 | B29 | IEEE 118 Bus Test Case | Line 28-29 | 230 | B | 112.1209 | 141.1269 | -1 | 21.9871 | 0.16558 | -33.6156 | 0.17051 | 0.36872 | 0 | 0 | 0.90797
564 | B29 | IEEE 118 Bus Test Case | Line 28-29 | 230 | C | 112.1209 | 141.1269 | -1 | 14.8421 | 0.11177 | -50.7172 | 0.11383 | 0.2489 | 0 | 0 | 0.90797
565 | B29 | IEEE 118 Bus Test Case | Load 29 | 230 | A | 112.1209 | 141.1269 | -1 | 1.3941 | 0.010498 | 22.9126 | 0.010103 | 0.023379 | 0 | 0 | 0.90797
566 | B29 | IEEE 118 Bus Test Case | Load 29 | 230 | B | 112.1209 | 141.1269 | -1 | 7.0085 | 0.052779 | -70.4655 | 0.050791 | 0.11753 | 0 | 0 | 0.90797
567 | B29 | IEEE 118 Bus Test Case | Load 29 | 230 | C | 112.1209 | 141.1269 | -1 | 7.0648 | 0.053203 | 120.8953 | 0.051199 | 0.11848 | 0 | 0 | 0.90797
568 | B104 | IEEE 118 Bus Test Case | Load 29 | 230 | A | 0 | 0 | -1 | 503.699 | 3.7932 | -36.1897 | 3.6653 | 8.3143 | 3.6758 | 5.2289 | 0
569 | B104 | IEEE 118 Bus Test Case | Load 29 | 230 | B | 120.3707 | -77.1809 | -1 | 0 | 0 | 0 | 0 | 0 | 0 | 0 | 0.9476
570 | B104 | IEEE 118 Bus Test Case | Load 29 | 230 | C | 119.7944 | 153.1525 | -1 | 0 | 0 | 0 | 0 | 0 | 0 | 0 | 0.95153
571 | B104 | IEEE 118 Bus Test Case | Gen 104 | 230 | A | 119.7944 | 153.1525 | -1 | 0.00081166 | 6.1123e-06 | -7.2118 | 5.9063e-06 | 1.3398e-05 | 0 | 0 | 0.95153
572 | B104 | IEEE 118 Bus Test Case | Gen 104 | 230 | B | 119.7944 | 153.1525 | -1 | 0.00081166 | 6.1123e-06 | 112.7882 | 5.9063e-06 | 1.3398e-05 | 0 | 0 | 0.95153
573 | B104 | IEEE 118 Bus Test Case | Gen 104 | 230 | C | 119.7944 | 153.1525 | -1 | 0.00081166 | 6.1123e-06 | -127.2118 | 5.9063e-06 | 1.3398e-05 | 0 | 0 | 0.95153
574 | B104 | IEEE 118 Bus Test Case | Load 104 | 230 | A | 119.7944 | 153.1525 | -1 | 4.1636 | 0.031355 | 4.9377 | 0.030298 | 0.068726 | 0 | 0 | 0.95153
575 | B104 | IEEE 118 Bus Test Case | Load 104 | 230 | B | 119.7944 | 153.1525 | -1 | 13.4669 | 0.10141 | -94.3121 | 0.097997 | 0.22229 | 0 | 0 | 0.95153
576 | B104 | IEEE 118 Bus Test Case | Load 104 | 230 | C | 119.7944 | 153.1525 | -1 | 13.4413 | 0.10122 | 103.4902 | 0.09781 | 0.22187 | 0 | 0 | 0.95153
577 | B104 | IEEE 118 Bus Test Case | Line 104-105 | 230 | A | 119.7944 | 153.1525 | -1 | 223.0379 | 1.6796 | 145.3417 | 1.62 | 3.6816 | 0 | 0 | 0.95153
578 | B104 | IEEE 118 Bus Test Case | Line 104-105 | 230 | B | 119.7944 | 153.1525 | -1 | 6.1487 | 0.046304 | -150.9885 | 0.047752 | 0.10149 | 0 | 0 | 0.95153
579 | B104 | IEEE 118 Bus Test Case | Line 104-105 | 230 | C | 119.7944 | 153.1525 | -1 | 7.795 | 0.058701 | 65.2206 | 0.059378 | 0.12867 | 0 | 0 | 0.95153
580 | B104 | IEEE 118 Bus Test Case | Line 100-104 | 230 | A | 119.7944 | 153.1525 | -1 | 134.9318 | 1.0161 | 141.3543 | 0.98827 | 2.2272 | 0 | 0 | 0.95153
581 | B104 | IEEE 118 Bus Test Case | Line 100-104 | 230 | B | 119.7944 | 153.1525 | -1 | 10.052 | 0.075698 | 35.7351 | 0.079402 | 0.16592 | 0 | 0 | 0.95153
582 | B104 | IEEE 118 Bus Test Case | Line 100-104 | 230 | C | 119.7944 | 153.1525 | -1 | 13.2961 | 0.10013 | -78.5666 | 0.10285 | 0.21947 | 0 | 0 | 0.95153
583 | B104 | IEEE 118 Bus Test Case | Line 103-104 | 230 | A | 119.7944 | 153.1525 | -1 | 149.0904 | 1.1227 | 144.7942 | 1.0815 | 2.461 | 0 | 0 | 0.95153
584 | B104 | IEEE 118 Bus Test Case | Line 103-104 | 230 | B | 119.7944 | 153.1525 | -1 | 10.6884 | 0.080491 | 99.5321 | 0.077614 | 0.17643 | 0 | 0 | 0.95153
585 | B104 | IEEE 118 Bus Test Case | Line 103-104 | 230 | C | 119.7944 | 153.1525 | -1 | 7.6354 | 0.0575 | -111.2523 | 0.052093 | 0.12603 | 0 | 0 | 0.95153
586 | B33 | IEEE 118 Bus Test Case | Line 103-104 | 230 | A | 0 | 0 | -1 | 325.8374 | 2.4538 | -45.7392 | 2.4384 | 5.1806 | 2.4396 | 3.453 | 0
587 | B33 | IEEE 118 Bus Test Case | Line 103-104 | 230 | B | 129.7179 | -91.6374 | -1 | 0 | 0 | 0 | 0 | 0 | 0 | 0 | 0.99867
588 | B33 | IEEE 118 Bus Test Case | Line 103-104 | 230 | C | 125.7882 | 146.5775 | -1 | 0 | 0 | 0 | 0 | 0 | 0 | 0 | 0.98177
589 | B33 | IEEE 118 Bus Test Case | Load 33 | 230 | A | 125.7882 | 146.5775 | -1 | 2.7155 | 0.02045 | 7.6818 | 0.020321 | 0.043176 | 0 | 0 | 0.98177
590 | B33 | IEEE 118 Bus Test Case | Load 33 | 230 | B | 125.7882 | 146.5775 | -1 | 7.4866 | 0.056379 | -94.8332 | 0.056025 | 0.11903 | 0 | 0 | 0.98177
591 | B33 | IEEE 118 Bus Test Case | Load 33 | 230 | C | 125.7882 | 146.5775 | -1 | 7.39 | 0.055652 | 106.1888 | 0.055302 | 0.1175 | 0 | 0 | 0.98177
592 | B33 | IEEE 118 Bus Test Case | Line 15-33 | 230 | A | 125.7882 | 146.5775 | -1 | 169.5667 | 1.2769 | 135.869 | 1.2677 | 2.696 | 0 | 0 | 0.98177
593 | B33 | IEEE 118 Bus Test Case | Line 15-33 | 230 | B | 125.7882 | 146.5775 | -1 | 5.5657 | 0.041913 | 129.7967 | 0.042364 | 0.088491 | 0 | 0 | 0.98177
594 | B33 | IEEE 118 Bus Test Case | Line 15-33 | 230 | C | 125.7882 | 146.5775 | -1 | 2.5724 | 0.019371 | -15.0949 | 0.019485 | 0.040899 | 0 | 0 | 0.98177
595 | B33 | IEEE 118 Bus Test Case | Line 33-37 | 230 | A | 125.7882 | 146.5775 | -1 | 157.9769 | 1.1897 | 133.3256 | 1.1834 | 2.5117 | 0 | 0 | 0.98177
596 | B33 | IEEE 118 Bus Test Case | Line 33-37 | 230 | B | 125.7882 | 146.5775 | -1 | 5.2649 | 0.039648 | 37.2085 | 0.040481 | 0.083709 | 0 | 0 | 0.98177
597 | B33 | IEEE 118 Bus Test Case | Line 33-37 | 230 | C | 125.7882 | 146.5775 | -1 | 6.441 | 0.048505 | -93.7674 | 0.049383 | 0.10241 | 0 | 0 | 0.98177
598 | B86 | IEEE 118 Bus Test Case | Line 33-37 | 230 | A | 0 | 0 | -1 | 281.9338 | 2.1231 | -36.919 | 2.0703 | 4.7791 | 2.0747 | 3.0017 | 0
599 | B86 | IEEE 118 Bus Test Case | Line 33-37 | 230 | B | 124.6227 | -75.8889 | -1 | 0 | 0 | 0 | 0 | 0 | 0 | 0 | 0.96389
600 | B86 | IEEE 118 Bus Test Case | Line 33-37 | 230 | C | 123.155 | 157.6662 | -1 | 0 | 0 | 0 | 0 | 0 | 0 | 0 | 0.95544
601 | B86 | IEEE 118 Bus Test Case | Line 85-86 | 230 | A | 123.155 | 157.6662 | -1 | 167.5104 | 1.2615 | 144.5723 | 1.2539 | 2.8395 | 0 | 0 | 0.95544
602 | B86 | IEEE 118 Bus Test Case | Line 85-86 | 230 | B | 123.155 | 157.6662 | -1 | 12.3529 | 0.093025 | -36.5723 | 0.10587 | 0.2094 | 0 | 0 | 0.95544
603 | B86 | IEEE 118 Bus Test Case | Line 85-86 | 230 | C | 123.155 | 157.6662 | -1 | 7.5373 | 0.056761 | -72.2452 | 0.077273 | 0.12777 | 0 | 0 | 0.95544
604 | B86 | IEEE 118 Bus Test Case | Line 86-87 | 230 | A | 123.155 | 157.6662 | -1 | 115.8447 | 0.87239 | 141.8019 | 0.82679 | 1.9637 | 0 | 0 | 0.95544
605 | B86 | IEEE 118 Bus Test Case | Line 86-87 | 230 | B | 123.155 | 157.6662 | -1 | 17.5825 | 0.13241 | 127.0364 | 0.13814 | 0.29804 | 0 | 0 | 0.95544
606 | B86 | IEEE 118 Bus Test Case | Line 86-87 | 230 | C | 123.155 | 157.6662 | -1 | 1.2275 | 0.0092439 | 65.7265 | 0.032729 | 0.020808 | 0 | 0 | 0.95544
607 | B86 | IEEE 118 Bus Test Case | Load 86 | 230 | A | 123.155 | 157.6662 | -1 | 2.2205 | 0.016722 | 16.0978 | 0.016306 | 0.037639 | 0 | 0 | 0.95544
608 | B86 | IEEE 118 Bus Test Case | Load 86 | 230 | B | 123.155 | 157.6662 | -1 | 6.7085 | 0.050519 | -84.271 | 0.049263 | 0.11372 | 0 | 0 | 0.95544
609 | B86 | IEEE 118 Bus Test Case | Load 86 | 230 | C | 123.155 | 157.6662 | -1 | 6.6762 | 0.050276 | 114.8255 | 0.049026 | 0.11317 | 0 | 0 | 0.95544
610 | B3 | IEEE 118 Bus Test Case | Load 86 | 230 | A | 0 | 0 | -1 | 447.4299 | 3.3694 | -43.9711 | 3.3074 | 7.5858 | 3.3125 | 4.7172 | 0
611 | B3 | IEEE 118 Bus Test Case | Load 86 | 230 | B | 121.4682 | -84.2464 | -1 | 0 | 0 | 0 | 0 | 0 | 0 | 0 | 0.93466
612 | B3 | IEEE 118 Bus Test Case | Load 86 | 230 | C | 119.3146 | 144.0179 | -1 | 0 | 0 | 0 | 0 | 0 | 0 | 0 | 0.95473
613 | B3 | IEEE 118 Bus Test Case | Line 1-3 | 230 | A | 119.3146 | 144.0179 | -1 | 105.4637 | 0.79421 | 142.7024 | 0.77801 | 1.7881 | 0 | 0 | 0.95473
614 | B3 | IEEE 118 Bus Test Case | Line 1-3 | 230 | B | 119.3146 | 144.0179 | -1 | 10.5396 | 0.07937 | 162.1237 | 0.079503 | 0.17869 | 0 | 0 | 0.95473
615 | B3 | IEEE 118 Bus Test Case | Line 1-3 | 230 | C | 119.3146 | 144.0179 | -1 | 13.0132 | 0.097998 | 51.6156 | 0.097861 | 0.22063 | 0 | 0 | 0.95473
616 | B3 | IEEE 118 Bus Test Case | Line 3-5 | 230 | A | 119.3146 | 144.0179 | -1 | 204.0184 | 1.5364 | 132.8207 | 1.512 | 3.459 | 0 | 0 | 0.95473
617 | B3 | IEEE 118 Bus Test Case | Line 3-5 | 230 | B | 119.3146 | 144.0179 | -1 | 11.6163 | 0.087478 | 15.7113 | 0.089663 | 0.19694 | 0 | 0 | 0.95473
618 | B3 | IEEE 118 Bus Test Case | Line 3-5 | 230 | C | 119.3146 | 144.0179 | -1 | 18.2719 | 0.1376 | -87.7851 | 0.13845 | 0.30979 | 0 | 0 | 0.95473
619 | B3 | IEEE 118 Bus Test Case | Line 3-12 | 230 | A | 119.3146 | 144.0179 | -1 | 140.7355 | 1.0598 | 136.9426 | 1.0382 | 2.3861 | 0 | 0 | 0.95473
620 | B3 | IEEE 118 Bus Test Case | Line 3-12 | 230 | B | 119.3146 | 144.0179 | -1 | 6.1186 | 0.046077 | 114.9053 | 0.046147 | 0.10374 | 0 | 0 | 0.95473
621 | B3 | IEEE 118 Bus Test Case | Line 3-12 | 230 | C | 119.3146 | 144.0179 | -1 | 4.8942 | 0.036857 | -144.2521 | 0.034205 | 0.082978 | 0 | 0 | 0.95473
622 | B3 | IEEE 118 Bus Test Case | Load 3 | 230 | A | 119.3146 | 144.0179 | -1 | 3.5375 | 0.026639 | 16.6481 | 0.026149 | 0.059975 | 0 | 0 | 0.95473
623 | B3 | IEEE 118 Bus Test Case | Load 3 | 230 | B | 119.3146 | 144.0179 | -1 | 12.0153 | 0.090483 | -83.1879 | 0.088818 | 0.20371 | 0 | 0 | 0.95473
624 | B3 | IEEE 118 Bus Test Case | Load 3 | 230 | C | 119.3146 | 144.0179 | -1 | 11.9314 | 0.089851 | 113.7973 | 0.088198 | 0.20229 | 0 | 0 | 0.95473
625 | B72 | IEEE 118 Bus Test Case | Load 3 | 230 | A | 0 | 0 | -1 | 214.0475 | 1.6119 | -44.5114 | 1.6058 | 3.4159 | 1.6063 | 2.2731 | 0
626 | B72 | IEEE 118 Bus Test Case | Load 3 | 230 | B | 130.4937 | -88.3593 | -1 | 0 | 0 | 0 | 0 | 0 | 0 | 0 | 0.99404
627 | B72 | IEEE 118 Bus Test Case | Load 3 | 230 | C | 129.8504 | 150.3745 | -1 | 0 | 0 | 0 | 0 | 0 | 0 | 0 | 0.99977
628 | B72 | IEEE 118 Bus Test Case | Gen 72 | 230 | A | 129.8504 | 150.3745 | -1 | 2.991 | 0.022524 | 120.9986 | 0.022438 | 0.047731 | 0 | 0 | 0.99977
629 | B72 | IEEE 118 Bus Test Case | Gen 72 | 230 | B | 129.8504 | 150.3745 | -1 | 2.9913 | 0.022527 | 1.0237 | 0.022441 | 0.047737 | 0 | 0 | 0.99977
630 | B72 | IEEE 118 Bus Test Case | Gen 72 | 230 | C | 129.8504 | 150.3745 | -1 | 2.9923 | 0.022534 | -118.9948 | 0.022448 | 0.047752 | 0 | 0 | 0.99977
631 | B72 | IEEE 118 Bus Test Case | Line 71-72 | 230 | A | 129.8504 | 150.3745 | -1 | 109.3974 | 0.82383 | 131.9882 | 0.82155 | 1.7458 | 0 | 0 | 0.99977
632 | B72 | IEEE 118 Bus Test Case | Line 71-72 | 230 | B | 129.8504 | 150.3745 | -1 | 8.0105 | 0.060324 | -65.3971 | 0.060217 | 0.12784 | 0 | 0 | 0.99977
633 | B72 | IEEE 118 Bus Test Case | Line 71-72 | 230 | C | 129.8504 | 150.3745 | -1 | 7.281 | 0.054831 | 171.7367 | 0.054702 | 0.11619 | 0 | 0 | 0.99977
634 | B72 | IEEE 118 Bus Test Case | Line 24-72 | 230 | A | 129.8504 | 150.3745 | -1 | 107.913 | 0.81266 | 138.6391 | 0.80871 | 1.7221 | 0 | 0 | 0.99977
635 | B72 | IEEE 118 Bus Test Case | Line 24-72 | 230 | B | 129.8504 | 150.3745 | -1 | 7.3448 | 0.055311 | 92.6858 | 0.054899 | 0.11721 | 0 | 0 | 0.99977
636 | B72 | IEEE 118 Bus Test Case | Line 24-72 | 230 | C | 129.8504 | 150.3745 | -1 | 6.8222 | 0.051376 | -32.4812 | 0.050905 | 0.10887 | 0 | 0 | 0.99977
637 | B99 | IEEE 118 Bus Test Case | Line 24-72 | 230 | A | 0 | 0 | -1 | 482.5958 | 3.6343 | -39.865 | 3.5635 | 8.1062 | 3.5693 | 5.0842 | 0
638 | B99 | IEEE 118 Bus Test Case | Line 24-72 | 230 | B | 129.3381 | -78.2111 | -1 | 0 | 0 | 0 | 0 | 0 | 0 | 0 | 0.95521
639 | B99 | IEEE 118 Bus Test Case | Line 24-72 | 230 | C | 130.3342 | 154.3774 | -1 | 0 | 0 | 0 | 0 | 0 | 0 | 0 | 0.97823
640 | B99 | IEEE 118 Bus Test Case | Gen 99 | 230 | A | 130.3342 | 154.3774 | -1 | 9.0785 | 0.068367 | 83.4456 | 0.067036 | 0.15249 | 0 | 0 | 0.97823
641 | B99 | IEEE 118 Bus Test Case | Gen 99 | 230 | B | 130.3342 | 154.3774 | -1 | 9.0778 | 0.068362 | -36.5463 | 0.06703 | 0.15248 | 0 | 0 | 0.97823
642 | B99 | IEEE 118 Bus Test Case | Gen 99 | 230 | C | 130.3342 | 154.3774 | -1 | 9.0793 | 0.068373 | -156.5463 | 0.067041 | 0.15251 | 0 | 0 | 0.97823
643 | B99 | IEEE 118 Bus Test Case | Line 99-100 | 230 | A | 130.3342 | 154.3774 | -1 | 336.1092 | 2.5311 | 141.7235 | 2.4703 | 5.6457 | 0 | 0 | 0.97823
644 | B99 | IEEE 118 Bus Test Case | Line 99-100 | 230 | B | 130.3342 | 154.3774 | -1 | 14.6063 | 0.11 | 119.5349 | 0.11316 | 0.24534 | 0 | 0 | 0.97823
645 | B99 | IEEE 118 Bus Test Case | Line 99-100 | 230 | C | 130.3342 | 154.3774 | -1 | 5.2549 | 0.039573 | 12.9448 | 0.046997 | 0.088267 | 0 | 0 | 0.97823
646 | B99 | IEEE 118 Bus Test Case | Line 80-99 | 230 | A | 130.3342 | 154.3774 | -1 | 152.5411 | 1.1487 | 133.7726 | 1.1383 | 2.5622 | 0 | 0 | 0.97823
647 | B99 | IEEE 118 Bus Test Case | Line 80-99 | 230 | B | 130.3342 | 154.3774 | -1 | 23.1983 | 0.1747 | -51.3363 | 0.17805 | 0.38966 | 0 | 0 | 0.97823
648 | B99 | IEEE 118 Bus Test Case | Line 80-99 | 230 | C | 130.3342 | 154.3774 | -1 | 14.2782 | 0.10752 | -160.3952 | 0.11403 | 0.23983 | 0 | 0 | 0.97823
649 | B90 | IEEE 118 Bus Test Case | Line 80-99 | 230 | A | 0 | 0 | -1 | 506.5967 | 3.815 | -33.4051 | 3.7413 | 8.4565 | 3.7473 | 5.3347 | 0
650 | B90 | IEEE 118 Bus Test Case | Line 80-99 | 230 | B | 121.2006 | -74.5626 | -1 | 0 | 0 | 0 | 0 | 0 | 0 | 0 | 0.94307
651 | B90 | IEEE 118 Bus Test Case | Line 80-99 | 230 | C | 120.7633 | 157.9268 | -1 | 0 | 0 | 0 | 0 | 0 | 0 | 0 | 0.95846
652 | B90 | IEEE 118 Bus Test Case | Gen 90 | 230 | A | 120.7633 | 157.9268 | -1 | 7.7397 | 0.058285 | 5.5096 | 0.057159 | 0.1292 | 0 | 0 | 0.95846
653 | B90 | IEEE 118 Bus Test Case | Gen 90 | 230 | B | 120.7633 | 157.9268 | -1 | 7.7385 | 0.058276 | -114.494 | 0.057149 | 0.12918 | 0 | 0 | 0.95846
654 | B90 | IEEE 118 Bus Test Case | Gen 90 | 230 | C | 120.7633 | 157.9268 | -1 | 7.7387 | 0.058277 | 125.5161 | 0.057151 | 0.12918 | 0 | 0 | 0.95846
655 | B90 | IEEE 118 Bus Test Case | Line 89-90 C1 | 230 | A | 120.7633 | 157.9268 | -1 | 135.8048 | 1.0227 | 147.3936 | 1.0021 | 2.267 | 0 | 0 | 0.95846
656 | B90 | IEEE 118 Bus Test Case | Line 89-90 C1 | 230 | B | 120.7633 | 157.9268 | -1 | 5.8883 | 0.044342 | 108.275 | 0.043451 | 0.098291 | 0 | 0 | 0.95846
657 | B90 | IEEE 118 Bus Test Case | Line 89-90 C1 | 230 | C | 120.7633 | 157.9268 | -1 | 4.9517 | 0.03729 | -80.468 | 0.035767 | 0.082658 | 0 | 0 | 0.95846
658 | B90 | IEEE 118 Bus Test Case | Line 89-90 C2 | 230 | A | 120.7633 | 157.9268 | -1 | 258.3645 | 1.9457 | 145.4152 | 1.9064 | 4.3128 | 0 | 0 | 0.95846
659 | B90 | IEEE 118 Bus Test Case | Line 89-90 C2 | 230 | B | 120.7633 | 157.9268 | -1 | 11.254 | 0.08475 | 105.8582 | 0.083034 | 0.18786 | 0 | 0 | 0.95846
660 | B90 | IEEE 118 Bus Test Case | Line 89-90 C2 | 230 | C | 120.7633 | 157.9268 | -1 | 9.5204 | 0.071695 | -82.4244 | 0.068783 | 0.15892 | 0 | 0 | 0.95846
661 | B90 | IEEE 118 Bus Test Case | Line 90-91 | 230 | A | 120.7633 | 157.9268 | -1 | 112.1407 | 0.84449 | 148.9166 | 0.83059 | 1.8719 | 0 | 0 | 0.95846
662 | B90 | IEEE 118 Bus Test Case | Line 90-91 | 230 | B | 120.7633 | 157.9268 | -1 | 1.7029 | 0.012824 | 91.6172 | 0.013547 | 0.028426 | 0 | 0 | 0.95846
663 | B90 | IEEE 118 Bus Test Case | Line 90-91 | 230 | C | 120.7633 | 157.9268 | -1 | 4.0872 | 0.03078 | -39.8802 | 0.031475 | 0.068227 | 0 | 0 | 0.95846
664 | B90 | IEEE 118 Bus Test Case | Load 90 | 230 | A | 120.7633 | 157.9268 | -1 | 8.1748 | 0.061561 | 13.5914 | 0.060371 | 0.13646 | 0 | 0 | 0.95846
665 | B90 | IEEE 118 Bus Test Case | Load 90 | 230 | B | 120.7633 | 157.9268 | -1 | 25.2228 | 0.18994 | -85.9956 | 0.18627 | 0.42104 | 0 | 0 | 0.95846
666 | B90 | IEEE 118 Bus Test Case | Load 90 | 230 | C | 120.7633 | 157.9268 | -1 | 25.186 | 0.18967 | 112.6699 | 0.186 | 0.42043 | 0 | 0 | 0.95846
667 | B91 | IEEE 118 Bus Test Case | Load 90 | 230 | A | 0 | 0 | -1 | 369.5217 | 2.7827 | -32.2343 | 2.7466 | 5.919 | 2.7495 | 3.8938 | 0
668 | B91 | IEEE 118 Bus Test Case | Load 90 | 230 | B | 124.3867 | -75.5747 | -1 | 0 | 0 | 0 | 0 | 0 | 0 | 0 | 0.9532
669 | B91 | IEEE 118 Bus Test Case | Load 90 | 230 | C | 124.9329 | 159.508 | -1 | 0 | 0 | 0 | 0 | 0 | 0 | 0 | 0.98434
670 | B91 | IEEE 118 Bus Test Case | Gen 91 | 230 | A | 124.9329 | 159.508 | -1 | 8.4525 | 0.063653 | 81.5795 | 0.062826 | 0.13539 | 0 | 0 | 0.98434
671 | B91 | IEEE 118 Bus Test Case | Gen 91 | 230 | B | 124.9329 | 159.508 | -1 | 8.4517 | 0.063647 | -38.4129 | 0.06282 | 0.13538 | 0 | 0 | 0.98434
672 | B91 | IEEE 118 Bus Test Case | Gen 91 | 230 | C | 124.9329 | 159.508 | -1 | 8.4531 | 0.063657 | -158.412 | 0.06283 | 0.1354 | 0 | 0 | 0.98434
673 | B91 | IEEE 118 Bus Test Case | Line 90-91 | 230 | A | 124.9329 | 159.508 | -1 | 185.1481 | 1.3943 | 146.9901 | 1.3748 | 2.9657 | 0 | 0 | 0.98434
674 | B91 | IEEE 118 Bus Test Case | Line 90-91 | 230 | B | 124.9329 | 159.508 | -1 | 1.5004 | 0.011299 | -59.9105 | 0.010992 | 0.024034 | 0 | 0 | 0.98434
675 | B91 | IEEE 118 Bus Test Case | Line 90-91 | 230 | C | 124.9329 | 159.508 | -1 | 2.8224 | 0.021254 | 165.2998 | 0.021122 | 0.045209 | 0 | 0 | 0.98434
676 | B91 | IEEE 118 Bus Test Case | Line 91-92 | 230 | A | 124.9329 | 159.508 | -1 | 187.8761 | 1.4148 | 146.1716 | 1.3978 | 3.0094 | 0 | 0 | 0.98434
677 | B91 | IEEE 118 Bus Test Case | Line 91-92 | 230 | B | 124.9329 | 159.508 | -1 | 7.0771 | 0.053295 | -33.9568 | 0.053399 | 0.11336 | 0 | 0 | 0.98434
678 | B91 | IEEE 118 Bus Test Case | Line 91-92 | 230 | C | 124.9329 | 159.508 | -1 | 6.4 | 0.048196 | -143.2824 | 0.048549 | 0.10251 | 0 | 0 | 0.98434
679 | B42 | IEEE 118 Bus Test Case | Line 91-92 | 230 | A | 0 | 0 | -1 | 323.2121 | 2.434 | -49.4584 | 2.4175 | 5.2187 | 2.4188 | 3.4269 | 0
680 | B42 | IEEE 118 Bus Test Case | Line 91-92 | 230 | B | 129.9892 | -94.8709 | -1 | 0 | 0 | 0 | 0 | 0 | 0 | 0 | 1.0112
681 | B42 | IEEE 118 Bus Test Case | Line 91-92 | 230 | C | 125.0559 | 144.0854 | -1 | 0 | 0 | 0 | 0 | 0 | 0 | 0 | 0.97755
682 | B42 | IEEE 118 Bus Test Case | Line 40-42 | 230 | A | 125.0559 | 144.0854 | -1 | 68.505 | 0.51589 | 133.5305 | 0.5137 | 1.1061 | 0 | 0 | 0.97755
683 | B42 | IEEE 118 Bus Test Case | Line 40-42 | 230 | B | 125.0559 | 144.0854 | -1 | 0.86752 | 0.006533 | 136.143 | 0.0056032 | 0.014007 | 0 | 0 | 0.97755
684 | B42 | IEEE 118 Bus Test Case | Line 40-42 | 230 | C | 125.0559 | 144.0854 | -1 | 2.1026 | 0.015834 | -5.6932 | 0.015231 | 0.033949 | 0 | 0 | 0.97755
685 | B42 | IEEE 118 Bus Test Case | Load 42 | 230 | A | 125.0559 | 144.0854 | -1 | 4.9031 | 0.036923 | -5.2989 | 0.036672 | 0.079166 | 0 | 0 | 0.97755
686 | B42 | IEEE 118 Bus Test Case | Load 42 | 230 | B | 125.0559 | 144.0854 | -1 | 13.3412 | 0.10047 | -108.4629 | 0.099786 | 0.21541 | 0 | 0 | 0.97755
687 | B42 | IEEE 118 Bus Test Case | Load 42 | 230 | C | 125.0559 | 144.0854 | -1 | 13.1238 | 0.098831 | 92.8698 | 0.09816 | 0.2119 | 0 | 0 | 0.97755
688 | B42 | IEEE 118 Bus Test Case | Line 42-49 C1 | 230 | A | 125.0559 | 144.0854 | -1 | 95.509 | 0.71925 | 129.9448 | 0.71304 | 1.5421 | 0 | 0 | 0.97755
689 | B42 | IEEE 118 Bus Test Case | Line 42-49 C1 | 230 | B | 125.0559 | 144.0854 | -1 | 7.9134 | 0.059593 | 68.0068 | 0.058699 | 0.12777 | 0 | 0 | 0.97755
690 | B42 | IEEE 118 Bus Test Case | Line 42-49 C1 | 230 | C | 125.0559 | 144.0854 | -1 | 7.8444 | 0.059074 | -97.8085 | 0.057433 | 0.12666 | 0 | 0 | 0.97755
691 | B42 | IEEE 118 Bus Test Case | Line 41-42 | 230 | A | 125.0559 | 144.0854 | -1 | 67.3351 | 0.50708 | 132.1019 | 0.50494 | 1.0872 | 0 | 0 | 0.97755
692 | B42 | IEEE 118 Bus Test Case | Line 41-42 | 230 | B | 125.0559 | 144.0854 | -1 | 2.8341 | 0.021342 | -112.3247 | 0.020736 | 0.04576 | 0 | 0 | 0.97755
693 | B42 | IEEE 118 Bus Test Case | Line 41-42 | 230 | C | 125.0559 | 144.0854 | -1 | 2.7348 | 0.020595 | 75.2482 | 0.019174 | 0.044157 | 0 | 0 | 0.97755
694 | B42 | IEEE 118 Bus Test Case | Line 42-49 C2 | 230 | A | 125.0559 | 144.0854 | -1 | 95.509 | 0.71925 | 129.9448 | 0.71304 | 1.5421 | 0 | 0 | 0.97755
695 | B42 | IEEE 118 Bus Test Case | Line 42-49 C2 | 230 | B | 125.0559 | 144.0854 | -1 | 7.9134 | 0.059593 | 68.0068 | 0.058699 | 0.12777 | 0 | 0 | 0.97755
696 | B42 | IEEE 118 Bus Test Case | Line 42-49 C2 | 230 | C | 125.0559 | 144.0854 | -1 | 7.8444 | 0.059074 | -97.8085 | 0.057433 | 0.12666 | 0 | 0 | 0.97755
697 | B7 | IEEE 118 Bus Test Case | Line 42-49 C2 | 230 | A | 0 | 0 | -1 | 707.7622 | 5.3299 | -45.8975 | 5.1657 | 12.5669 | 5.1792 | 7.5543 | 0
698 | B7 | IEEE 118 Bus Test Case | Line 42-49 C2 | 230 | B | 116.6988 | -78.1658 | -1 | 0 | 0 | 0 | 0 | 0 | 0 | 0 | 0.89738
699 | B7 | IEEE 118 Bus Test Case | Line 42-49 C2 | 230 | C | 116.4088 | 138.6317 | -1 | 0 | 0 | 0 | 0 | 0 | 0 | 0 | 0.91815
700 | B7 | IEEE 118 Bus Test Case | Line 7-12 | 230 | A | 116.4088 | 138.6317 | -1 | 481.2561 | 3.6242 | 134.1253 | 3.5005 | 8.5451 | 0 | 0 | 0.91815
701 | B7 | IEEE 118 Bus Test Case | Line 7-12 | 230 | B | 116.4088 | 138.6317 | -1 | 25.8568 | 0.19472 | 144.2415 | 0.19916 | 0.45911 | 0 | 0 | 0.91815
702 | B7 | IEEE 118 Bus Test Case | Line 7-12 | 230 | C | 116.4088 | 138.6317 | -1 | 19.7462 | 0.1487 | 135.6315 | 0.14737 | 0.35061 | 0 | 0 | 0.91815
703 | B7 | IEEE 118 Bus Test Case | Load 7 | 230 | A | 116.4088 | 138.6317 | -1 | 1.2017 | 0.0090499 | 24.4382 | 0.008771 | 0.021338 | 0 | 0 | 0.91815
704 | B7 | IEEE 118 Bus Test Case | Load 7 | 230 | B | 116.4088 | 138.6317 | -1 | 5.4549 | 0.041079 | -72.1238 | 0.039813 | 0.096857 | 0 | 0 | 0.91815
705 | B7 | IEEE 118 Bus Test Case | Load 7 | 230 | C | 116.4088 | 138.6317 | -1 | 5.4499 | 0.041042 | 120.53 | 0.039777 | 0.096768 | 0 | 0 | 0.91815
706 | B7 | IEEE 118 Bus Test Case | Line 6-7 | 230 | A | 116.4088 | 138.6317 | -1 | 226.9126 | 1.7088 | 134.3398 | 1.6681 | 4.029 | 0 | 0 | 0.91815
707 | B7 | IEEE 118 Bus Test Case | Line 6-7 | 230 | B | 116.4088 | 138.6317 | -1 | 21.7065 | 0.16346 | -27.1892 | 0.16976 | 0.38542 | 0 | 0 | 0.91815
708 | B7 | IEEE 118 Bus Test Case | Line 6-7 | 230 | C | 116.4088 | 138.6317 | -1 | 25.0482 | 0.18863 | -47.6181 | 0.18663 | 0.44475 | 0 | 0 | 0.91815
709 | B21 | IEEE 118 Bus Test Case | Line 6-7 | 230 | A | 0 | 0 | -1 | 220.2073 | 1.6583 | -47.2128 | 1.6488 | 3.6448 | 1.6496 | 2.338 | 0
710 | B21 | IEEE 118 Bus Test Case | Line 6-7 | 230 | B | 128.7368 | -90.6135 | -1 | 0 | 0 | 0 | 0 | 0 | 0 | 0 | 1.0063
711 | B21 | IEEE 118 Bus Test Case | Line 6-7 | 230 | C | 125.1897 | 148.4914 | -1 | 0 | 0 | 0 | 0 | 0 | 0 | 0 | 0.98314
712 | B21 | IEEE 118 Bus Test Case | Line 20-21 | 230 | A | 125.1897 | 148.4914 | -1 | 118.627 | 0.89334 | 129.955 | 0.88889 | 1.9635 | 0 | 0 | 0.98314
713 | B21 | IEEE 118 Bus Test Case | Line 20-21 | 230 | B | 125.1897 | 148.4914 | -1 | 5.6794 | 0.042769 | -88.6131 | 0.042472 | 0.094005 | 0 | 0 | 0.98314
714 | B21 | IEEE 118 Bus Test Case | Line 20-21 | 230 | C | 125.1897 | 148.4914 | -1 | 6.1724 | 0.046482 | 156.1583 | 0.046217 | 0.10216 | 0 | 0 | 0.98314
715 | B21 | IEEE 118 Bus Test Case | Line 21-22 | 230 | A | 125.1897 | 148.4914 | -1 | 103.2038 | 0.77719 | 136.7958 | 0.77212 | 1.7082 | 0 | 0 | 0.98314
716 | B21 | IEEE 118 Bus Test Case | Line 21-22 | 230 | B | 125.1897 | 148.4914 | -1 | 10.5528 | 0.079469 | 85.2073 | 0.078892 | 0.17467 | 0 | 0 | 0.98314
717 | B21 | IEEE 118 Bus Test Case | Line 21-22 | 230 | C | 125.1897 | 148.4914 | -1 | 9.7532 | 0.073448 | -48.5804 | 0.072758 | 0.16143 | 0 | 0 | 0.98314
718 | B21 | IEEE 118 Bus Test Case | Load 21 | 230 | A | 125.1897 | 148.4914 | -1 | 1.8261 | 0.013751 | 0.60537 | 0.013673 | 0.030225 | 0 | 0 | 0.98314
719 | B21 | IEEE 118 Bus Test Case | Load 21 | 230 | B | 125.1897 | 148.4914 | -1 | 4.9443 | 0.037234 | -101.8954 | 0.037022 | 0.081838 | 0 | 0 | 0.98314
720 | B21 | IEEE 118 Bus Test Case | Load 21 | 230 | C | 125.1897 | 148.4914 | -1 | 4.8859 | 0.036794 | 99.5046 | 0.036584 | 0.080872 | 0 | 0 | 0.98314
721 | B64 | IEEE 118 Bus Test Case | Load 21 | 500 | A | 0 | 0 | -1 | 1784.1719 | 6.1806 | -56.381 | 5.9348 | 16.0451 | 5.955 | 11.1603 | 0
722 | B64 | IEEE 118 Bus Test Case | Load 21 | 500 | B | 260.8716 | -79.9595 | -1 | 0 | 0 | 0 | 0 | 0 | 0 | 0 | 0.92646
723 | B64 | IEEE 118 Bus Test Case | Load 21 | 500 | C | 252.6341 | 136.3375 | -1 | 0 | 0 | 0 | 0 | 0 | 0 | 0 | 0.89503
724 | B64 | IEEE 118 Bus Test Case | Tx 64-61 | 500 | A | 252.6341 | 136.3375 | -1 | 513.0984 | 1.7774 | 121.3494 | 1.6858 | 4.6143 | 0 | 0 | 0.89503
725 | B64 | IEEE 118 Bus Test Case | Tx 64-61 | 500 | B | 252.6341 | 136.3375 | -1 | 48.7359 | 0.16883 | 118.7537 | 0.17579 | 0.43828 | 0 | 0 | 0.89503
726 | B64 | IEEE 118 Bus Test Case | Tx 64-61 | 500 | C | 252.6341 | 136.3375 | -1 | 73.583 | 0.2549 | 119.9752 | 0.25331 | 0.66173 | 0 | 0 | 0.89503
727 | B64 | IEEE 118 Bus Test Case | Line 63-64 | 500 | A | 252.6341 | 136.3375 | -1 | 436.7239 | 1.5129 | 120.1106 | 1.4393 | 3.9275 | 0 | 0 | 0.89503
728 | B64 | IEEE 118 Bus Test Case | Line 63-64 | 500 | B | 252.6341 | 136.3375 | -1 | 43.7562 | 0.15158 | -167.6467 | 0.15791 | 0.3935 | 0 | 0 | 0.89503
729 | B64 | IEEE 118 Bus Test Case | Line 63-64 | 500 | C | 252.6341 | 136.3375 | -1 | 92.5883 | 0.32074 | 116.6213 | 0.3122 | 0.83265 | 0 | 0 | 0.89503
730 | B64 | IEEE 118 Bus Test Case | Line 64-65 | 500 | A | 252.6341 | 136.3375 | -1 | 836.894 | 2.8991 | 126.8416 | 2.8171 | 7.5262 | 0 | 0 | 0.89503
731 | B64 | IEEE 118 Bus Test Case | Line 64-65 | 500 | B | 252.6341 | 136.3375 | -1 | 74.1216 | 0.25676 | -26.7529 | 0.28069 | 0.66658 | 0 | 0 | 0.89503
732 | B64 | IEEE 118 Bus Test Case | Line 64-65 | 500 | C | 252.6341 | 136.3375 | -1 | 166.1011 | 0.57539 | -61.8936 | 0.56547 | 1.4938 | 0 | 0 | 0.89503
733 | B81 | IEEE 118 Bus Test Case | Line 64-65 | 500 | A | 0 | 0 | -1 | 1753.6631 | 6.0749 | -54.9951 | 5.9037 | 15.945 | 5.9177 | 11.3787 | 0
734 | B81 | IEEE 118 Bus Test Case | Line 64-65 | 500 | B | 266.9079 | -80.067 | -1 | 0 | 0 | 0 | 0 | 0 | 0 | 0 | 0.9395
735 | B81 | IEEE 118 Bus Test Case | Line 64-65 | 500 | C | 262.007 | 142.8987 | -1 | 0 | 0 | 0 | 0 | 0 | 0 | 0 | 0.92117
736 | B81 | IEEE 118 Bus Test Case | Line 68-81 | 500 | A | 262.007 | 142.8987 | -1 | 1003.7364 | 3.477 | 124.9702 | 3.3852 | 9.1263 | 0 | 0 | 0.92117
737 | B81 | IEEE 118 Bus Test Case | Line 68-81 | 500 | B | 262.007 | 142.8987 | -1 | 69.1051 | 0.23939 | -59.7987 | 0.2409 | 0.62833 | 0 | 0 | 0.92117
738 | B81 | IEEE 118 Bus Test Case | Line 68-81 | 500 | C | 262.007 | 142.8987 | -1 | 43.9216 | 0.15215 | -94.8856 | 0.15172 | 0.39935 | 0 | 0 | 0.92117
739 | B81 | IEEE 118 Bus Test Case | Tx 81-80 | 500 | A | 262.007 | 142.8987 | -1 | 749.9271 | 2.5978 | 125.0512 | 2.5185 | 6.8186 | 0 | 0 | 0.92117
740 | B81 | IEEE 118 Bus Test Case | Tx 81-80 | 500 | B | 262.007 | 142.8987 | -1 | 69.1051 | 0.23939 | 120.2013 | 0.2409 | 0.62833 | 0 | 0 | 0.92117
741 | B81 | IEEE 118 Bus Test Case | Tx 81-80 | 500 | C | 262.007 | 142.8987 | -1 | 43.9216 | 0.15215 | 85.1144 | 0.15172 | 0.39935 | 0 | 0 | 0.92117
742 | B6 | IEEE 118 Bus Test Case | Tx 81-80 | 230 | A | 0 | 0 | -1 | 646.1378 | 4.8658 | -46.0847 | 4.7369 | 11.4876 | 4.7475 | 6.8902 | 0
743 | B6 | IEEE 118 Bus Test Case | Tx 81-80 | 230 | B | 119.8685 | -80.6599 | -1 | 0 | 0 | 0 | 0 | 0 | 0 | 0 | 0.90993
744 | B6 | IEEE 118 Bus Test Case | Tx 81-80 | 230 | C | 118.6696 | 141.2683 | -1 | 0 | 0 | 0 | 0 | 0 | 0 | 0 | 0.93466
745 | B6 | IEEE 118 Bus Test Case | Gen 6 | 230 | A | 118.6696 | 141.2683 | -1 | 16.2959 | 0.12272 | 39.4639 | 0.11947 | 0.28972 | 0 | 0 | 0.93466
746 | B6 | IEEE 118 Bus Test Case | Gen 6 | 230 | B | 118.6696 | 141.2683 | -1 | 16.2945 | 0.12271 | -80.5338 | 0.11946 | 0.2897 | 0 | 0 | 0.93466
747 | B6 | IEEE 118 Bus Test Case | Gen 6 | 230 | C | 118.6696 | 141.2683 | -1 | 16.2958 | 0.12272 | 159.4693 | 0.11947 | 0.28972 | 0 | 0 | 0.93466
748 | B6 | IEEE 118 Bus Test Case | Load 6 | 230 | A | 118.6696 | 141.2683 | -1 | 4.1143 | 0.030983 | 8.1236 | 0.030162 | 0.073147 | 0 | 0 | 0.93466
749 | B6 | IEEE 118 Bus Test Case | Load 6 | 230 | B | 118.6696 | 141.2683 | -1 | 16.2674 | 0.1225 | -90.0024 | 0.11926 | 0.28922 | 0 | 0 | 0.93466
750 | B6 | IEEE 118 Bus Test Case | Load 6 | 230 | C | 118.6696 | 141.2683 | -1 | 16.206 | 0.12204 | 104.5535 | 0.11881 | 0.28812 | 0 | 0 | 0.93466
751 | B6 | IEEE 118 Bus Test Case | Line 5-6 | 230 | A | 118.6696 | 141.2683 | -1 | 306.4769 | 2.308 | 132.0286 | 2.2567 | 5.4488 | 0 | 0 | 0.93466
752 | B6 | IEEE 118 Bus Test Case | Line 5-6 | 230 | B | 118.6696 | 141.2683 | -1 | 21.2684 | 0.16017 | -20.8024 | 0.16561 | 0.37813 | 0 | 0 | 0.93466
753 | B6 | IEEE 118 Bus Test Case | Line 5-6 | 230 | C | 118.6696 | 141.2683 | -1 | 25.4501 | 0.19166 | -80.9387 | 0.1944 | 0.45247 | 0 | 0 | 0.93466
754 | B6 | IEEE 118 Bus Test Case | Line 6-7 | 230 | A | 118.6696 | 141.2683 | -1 | 340.9802 | 2.5678 | 133.4416 | 2.4899 | 6.0622 | 0 | 0 | 0.93466
755 | B6 | IEEE 118 Bus Test Case | Line 6-7 | 230 | B | 118.6696 | 141.2683 | -1 | 18.8659 | 0.14207 | 155.7514 | 0.1478 | 0.33541 | 0 | 0 | 0.93466
756 | B6 | IEEE 118 Bus Test Case | Line 6-7 | 230 | C | 118.6696 | 141.2683 | -1 | 21.4664 | 0.16166 | 135.0662 | 0.15999 | 0.38165 | 0 | 0 | 0.93466
757 | B116 | IEEE 118 Bus Test Case | Line 6-7 | 500 | A | 0 | 0 | -1 | 2375.3611 | 8.2285 | -55.079 | 7.9025 | 21.3737 | 7.9293 | 14.0503 | 0
758 | B116 | IEEE 118 Bus Test Case | Line 6-7 | 500 | B | 261.1206 | -77.8144 | -1 | 0 | 0 | 0 | 0 | 0 | 0 | 0 | 0.9196
759 | B116 | IEEE 118 Bus Test Case | Line 6-7 | 500 | C | 257.7098 | 139.1575 | -1 | 0 | 0 | 0 | 0 | 0 | 0 | 0 | 0.9062
760 | B116 | IEEE 118 Bus Test Case | Gen 116 | 500 | A | 257.7098 | 139.1575 | -1 | 0.00046798 | 1.6211e-06 | -14.754 | 1.5569e-06 | 4.2109e-06 | 0 | 0 | 0.9062
761 | B116 | IEEE 118 Bus Test Case | Gen 116 | 500 | B | 257.7098 | 139.1575 | -1 | 0.00046798 | 1.6211e-06 | 105.246 | 1.5569e-06 | 4.2109e-06 | 0 | 0 | 0.9062
762 | B116 | IEEE 118 Bus Test Case | Gen 116 | 500 | C | 257.7098 | 139.1575 | -1 | 0.00046798 | 1.6211e-06 | -134.754 | 1.5569e-06 | 4.2109e-06 | 0 | 0 | 0.9062
763 | B116 | IEEE 118 Bus Test Case | Line 68-116 | 500 | A | 257.7098 | 139.1575 | -1 | 2375.3607 | 8.2285 | 124.921 | 7.9025 | 21.3737 | 0 | 0 | 0.9062
764 | B116 | IEEE 118 Bus Test Case | Line 68-116 | 500 | B | 257.7098 | 139.1575 | -1 | 0.00046799 | 1.6212e-06 | 105.246 | 1.5569e-06 | 4.211e-06 | 0 | 0 | 0.9062
765 | B116 | IEEE 118 Bus Test Case | Line 68-116 | 500 | C | 257.7098 | 139.1575 | -1 | 0.00046798 | 1.6211e-06 | -134.7536 | 1.5569e-06 | 4.2109e-06 | 0 | 0 | 0.9062
766 | B19 | IEEE 118 Bus Test Case | Line 68-116 | 230 | A | 0 | 0 | -1 | 600.2819 | 4.5205 | -45.7183 | 4.4585 | 10.0214 | 4.4636 | 6.3416 | 0
767 | B19 | IEEE 118 Bus Test Case | Line 68-116 | 230 | B | 127.2647 | -89.9267 | -1 | 0 | 0 | 0 | 0 | 0 | 0 | 0 | 0.99037
768 | B19 | IEEE 118 Bus Test Case | Line 68-116 | 230 | C | 121.5556 | 145.7732 | -1 | 0 | 0 | 0 | 0 | 0 | 0 | 0 | 0.96311
769 | B19 | IEEE 118 Bus Test Case | Gen 19 | 230 | A | 121.5556 | 145.7732 | -1 | 0.00078393 | 5.9035e-06 | -19.1675 | 5.8226e-06 | 1.3087e-05 | 0 | 0 | 0.96311
770 | B19 | IEEE 118 Bus Test Case | Gen 19 | 230 | B | 121.5556 | 145.7732 | -1 | 0.00078393 | 5.9035e-06 | 100.8325 | 5.8226e-06 | 1.3087e-05 | 0 | 0 | 0.96311
771 | B19 | IEEE 118 Bus Test Case | Gen 19 | 230 | C | 121.5556 | 145.7732 | -1 | 0.00078393 | 5.9035e-06 | -139.1675 | 5.8226e-06 | 1.3087e-05 | 0 | 0 | 0.96311
772 | B19 | IEEE 118 Bus Test Case | Line 19-20 | 230 | A | 121.5556 | 145.7732 | -1 | 56.1705 | 0.423 | 133.3625 | 0.41691 | 0.93774 | 0 | 0 | 0.96311
773 | B19 | IEEE 118 Bus Test Case | Line 19-20 | 230 | B | 121.5556 | 145.7732 | -1 | 1.0855 | 0.0081742 | -39.2894 | 0.0078016 | 0.018121 | 0 | 0 | 0.96311
774 | B19 | IEEE 118 Bus Test Case | Line 19-20 | 230 | C | 121.5556 | 145.7732 | -1 | 1.0352 | 0.0077955 | -18.2316 | 0.0077953 | 0.017282 | 0 | 0 | 0.96311
775 | B19 | IEEE 118 Bus Test Case | Line 19-34 | 230 | A | 121.5556 | 145.7732 | -1 | 81.5869 | 0.6144 | 134.6888 | 0.60901 | 1.3621 | 0 | 0 | 0.96311
776 | B19 | IEEE 118 Bus Test Case | Line 19-34 | 230 | B | 121.5556 | 145.7732 | -1 | 4.2603 | 0.032083 | 0.024284 | 0.03468 | 0.071124 | 0 | 0 | 0.96311
777 | B19 | IEEE 118 Bus Test Case | Line 19-34 | 230 | C | 121.5556 | 145.7732 | -1 | 5.1032 | 0.038431 | -98.5202 | 0.040871 | 0.085196 | 0 | 0 | 0.96311
778 | B19 | IEEE 118 Bus Test Case | Load 19 | 230 | A | 121.5556 | 145.7732 | -1 | 5.4044 | 0.040699 | 1.3552 | 0.04014 | 0.090224 | 0 | 0 | 0.96311
779 | B19 | IEEE 118 Bus Test Case | Load 19 | 230 | B | 121.5556 | 145.7732 | -1 | 15.7131 | 0.11833 | -101.713 | 0.11671 | 0.26232 | 0 | 0 | 0.96311
780 | B19 | IEEE 118 Bus Test Case | Load 19 | 230 | C | 121.5556 | 145.7732 | -1 | 15.4177 | 0.11611 | 98.2525 | 0.11451 | 0.25739 | 0 | 0 | 0.96311
781 | B19 | IEEE 118 Bus Test Case | Line 18-19 | 230 | A | 121.5556 | 145.7732 | -1 | 182.2775 | 1.3727 | 132.3442 | 1.3527 | 3.043 | 0 | 0 | 0.96311
782 | B19 | IEEE 118 Bus Test Case | Line 18-19 | 230 | B | 121.5556 | 145.7732 | -1 | 5.8549 | 0.044091 | 89.4587 | 0.04336 | 0.097744 | 0 | 0 | 0.96311
783 | B19 | IEEE 118 Bus Test Case | Line 18-19 | 230 | C | 121.5556 | 145.7732 | -1 | 4.464 | 0.033616 | -71.6507 | 0.032318 | 0.074524 | 0 | 0 | 0.96311
784 | B19 | IEEE 118 Bus Test Case | Line 15-19 | 230 | A | 121.5556 | 145.7732 | -1 | 284.2323 | 2.1405 | 136.3869 | 2.1095 | 4.7451 | 0 | 0 | 0.96311
785 | B19 | IEEE 118 Bus Test Case | Line 15-19 | 230 | B | 121.5556 | 145.7732 | -1 | 10.405 | 0.078356 | 100.8912 | 0.077325 | 0.17371 | 0 | 0 | 0.96311
786 | B19 | IEEE 118 Bus Test Case | Line 15-19 | 230 | C | 121.5556 | 145.7732 | -1 | 5.6805 | 0.042778 | -84.1399 | 0.040734 | 0.094833 | 0 | 0 | 0.96311
787 | B82 | IEEE 118 Bus Test Case | Line 15-19 | 230 | A | 0 | 0 | -1 | 714.6966 | 5.3821 | -39.2641 | 5.3093 | 11.2601 | 5.3153 | 7.5215 | 0
788 | B82 | IEEE 118 Bus Test Case | Line 15-19 | 230 | B | 125.837 | -84.7408 | -1 | 0 | 0 | 0 | 0 | 0 | 0 | 0 | 0.98081
789 | B82 | IEEE 118 Bus Test Case | Line 15-19 | 230 | C | 124.3298 | 151.2549 | -1 | 0 | 0 | 0 | 0 | 0 | 0 | 0 | 0.97421
790 | B82 | IEEE 118 Bus Test Case | Line 82-83 | 230 | A | 124.3298 | 151.2549 | -1 | 149.7108 | 1.1274 | 149.4319 | 1.1109 | 2.3587 | 0 | 0 | 0.97421
791 | B82 | IEEE 118 Bus Test Case | Line 82-83 | 230 | B | 124.3298 | 151.2549 | -1 | 23.7874 | 0.17913 | 120.2454 | 0.17803 | 0.37477 | 0 | 0 | 0.97421
792 | B82 | IEEE 118 Bus Test Case | Line 82-83 | 230 | C | 124.3298 | 151.2549 | -1 | 27.2295 | 0.20506 | -0.58523 | 0.20358 | 0.429 | 0 | 0 | 0.97421
793 | B82 | IEEE 118 Bus Test Case | Load 82 | 230 | A | 124.3298 | 151.2549 | -1 | 6.3331 | 0.047693 | 7.3412 | 0.047047 | 0.099779 | 0 | 0 | 0.97421
794 | B82 | IEEE 118 Bus Test Case | Load 82 | 230 | B | 124.3298 | 151.2549 | -1 | 18.1906 | 0.13699 | -93.5154 | 0.13513 | 0.28659 | 0 | 0 | 0.97421
795 | B82 | IEEE 118 Bus Test Case | Load 82 | 230 | C | 124.3298 | 151.2549 | -1 | 18.1 | 0.1363 | 106.583 | 0.13446 | 0.28517 | 0 | 0 | 0.97421
796 | B82 | IEEE 118 Bus Test Case | Line 77-82 | 230 | A | 124.3298 | 151.2549 | -1 | 277.5897 | 2.0904 | 137.6425 | 2.0666 | 4.3734 | 0 | 0 | 0.97421
797 | B82 | IEEE 118 Bus Test Case | Line 77-82 | 230 | B | 124.3298 | 151.2549 | -1 | 21.188 | 0.15956 | -33.9085 | 0.16128 | 0.33382 | 0 | 0 | 0.97421
798 | B82 | IEEE 118 Bus Test Case | Line 77-82 | 230 | C | 124.3298 | 151.2549 | -1 | 29.3429 | 0.22097 | -153.1909 | 0.22188 | 0.4623 | 0 | 0 | 0.97421
799 | B82 | IEEE 118 Bus Test Case | Shunt 82 | 230 | A | 124.3298 | 151.2549 | -1 | 0 | 0 | 0 | 0 | 0 | 0 | 0 | 0.97421
800 | B82 | IEEE 118 Bus Test Case | Shunt 82 | 230 | B | 124.3298 | 151.2549 | -1 | 6.3176 | 0.047575 | -174.7408 | 0.046932 | 0.099534 | 0 | 0 | 0.97421
801 | B82 | IEEE 118 Bus Test Case | Shunt 82 | 230 | C | 124.3298 | 151.2549 | -1 | 6.2419 | 0.047006 | 61.2549 | 0.046369 | 0.098341 | 0 | 0 | 0.97421
802 | B82 | IEEE 118 Bus Test Case | Line 82-96 | 230 | A | 124.3298 | 151.2549 | -1 | 293.8885 | 2.2132 | 140.1406 | 2.1803 | 4.6302 | 0 | 0 | 0.97421
803 | B82 | IEEE 118 Bus Test Case | Line 82-96 | 230 | B | 124.3298 | 151.2549 | -1 | 10.1674 | 0.076568 | 79.7821 | 0.074495 | 0.16019 | 0 | 0 | 0.97421
804 | B82 | IEEE 118 Bus Test Case | Line 82-96 | 230 | C | 124.3298 | 151.2549 | -1 | 9.3752 | 0.070602 | -83.1089 | 0.066957 | 0.14771 | 0 | 0 | 0.97421
805 | B27 | IEEE 118 Bus Test Case | Line 82-96 | 230 | A | 0 | 0 | -1 | 518.2677 | 3.9029 | -40.9122 | 3.8104 | 8.7461 | 3.818 | 5.4415 | 0
806 | B27 | IEEE 118 Bus Test Case | Line 82-96 | 230 | B | 123.2611 | -81.5013 | -1 | 0 | 0 | 0 | 0 | 0 | 0 | 0 | 0.94453
807 | B27 | IEEE 118 Bus Test Case | Line 82-96 | 230 | C | 120.3309 | 148.6894 | -1 | 0 | 0 | 0 | 0 | 0 | 0 | 0 | 0.96165
808 | B27 | IEEE 118 Bus Test Case | Gen 27 | 230 | A | 120.3309 | 148.6894 | -1 | 23.6208 | 0.17788 | 57.0839 | 0.17367 | 0.39862 | 0 | 0 | 0.96165
809 | B27 | IEEE 118 Bus Test Case | Gen 27 | 230 | B | 120.3309 | 148.6894 | -1 | 23.6197 | 0.17787 | -62.9139 | 0.17366 | 0.3986 | 0 | 0 | 0.96165
810 | B27 | IEEE 118 Bus Test Case | Gen 27 | 230 | C | 120.3309 | 148.6894 | -1 | 23.6211 | 0.17788 | 177.0873 | 0.17367 | 0.39862 | 0 | 0 | 0.96165
811 | B27 | IEEE 118 Bus Test Case | Line 27-32 | 230 | A | 120.3309 | 148.6894 | -1 | 160.4622 | 1.2084 | 138.6663 | 1.1814 | 2.7079 | 0 | 0 | 0.96165
812 | B27 | IEEE 118 Bus Test Case | Line 27-32 | 230 | B | 120.3309 | 148.6894 | -1 | 7.5636 | 0.056959 | -86.1195 | 0.055213 | 0.12764 | 0 | 0 | 0.96165
813 | B27 | IEEE 118 Bus Test Case | Line 27-32 | 230 | C | 120.3309 | 148.6894 | -1 | 8.0268 | 0.060447 | 175.7237 | 0.059253 | 0.13546 | 0 | 0 | 0.96165
814 | B27 | IEEE 118 Bus Test Case | Line 25-27 | 230 | A | 120.3309 | 148.6894 | -1 | 181.1901 | 1.3645 | 137.3657 | 1.3351 | 3.0577 | 0 | 0 | 0.96165
815 | B27 | IEEE 118 Bus Test Case | Line 25-27 | 230 | B | 120.3309 | 148.6894 | -1 | 19.7889 | 0.14902 | 36.1018 | 0.14763 | 0.33395 | 0 | 0 | 0.96165
816 | B27 | IEEE 118 Bus Test Case | Line 25-27 | 230 | C | 120.3309 | 148.6894 | -1 | 28.5968 | 0.21535 | -77.7694 | 0.21206 | 0.48259 | 0 | 0 | 0.96165
817 | B27 | IEEE 118 Bus Test Case | Line 27-115 | 230 | A | 120.3309 | 148.6894 | -1 | 83.884 | 0.6317 | 133.0062 | 0.61762 | 1.4156 | 0 | 0 | 0.96165
818 | B27 | IEEE 118 Bus Test Case | Line 27-115 | 230 | B | 120.3309 | 148.6894 | -1 | 8.5007 | 0.064016 | -86.9977 | 0.062347 | 0.14345 | 0 | 0 | 0.96165
819 | B27 | IEEE 118 Bus Test Case | Line 27-115 | 230 | C | 120.3309 | 148.6894 | -1 | 7.789 | 0.058656 | 146.3902 | 0.057016 | 0.13144 | 0 | 0 | 0.96165
820 | B27 | IEEE 118 Bus Test Case | Load 27 | 230 | A | 120.3309 | 148.6894 | -1 | 5.8462 | 0.044026 | 23.2233 | 0.042983 | 0.098658 | 0 | 0 | 0.96165
821 | B27 | IEEE 118 Bus Test Case | Load 27 | 230 | B | 120.3309 | 148.6894 | -1 | 19.0357 | 0.14335 | -77.3997 | 0.13996 | 0.32124 | 0 | 0 | 0.96165
822 | B27 | IEEE 118 Bus Test Case | Load 27 | 230 | C | 120.3309 | 148.6894 | -1 | 18.8548 | 0.14199 | 120.3435 | 0.13863 | 0.31819 | 0 | 0 | 0.96165
823 | B27 | IEEE 118 Bus Test Case | Line 27-28 | 230 | A | 120.3309 | 148.6894 | -1 | 99.1603 | 0.74674 | 137.5748 | 0.72358 | 1.6734 | 0 | 0 | 0.96165
824 | B27 | IEEE 118 Bus Test Case | Line 27-28 | 230 | B | 120.3309 | 148.6894 | -1 | 10.5211 | 0.079231 | 169.4676 | 0.083188 | 0.17755 | 0 | 0 | 0.96165
825 | B27 | IEEE 118 Bus Test Case | Line 27-28 | 230 | C | 120.3309 | 148.6894 | -1 | 9.756 | 0.073469 | 125.2612 | 0.074046 | 0.16464 | 0 | 0 | 0.96165
826 | B18 | IEEE 118 Bus Test Case | Line 27-28 | 230 | A | 0 | 0 | -1 | 558.8959 | 4.2089 | -46.7314 | 4.1529 | 9.4904 | 4.1575 | 5.9247 | 0
827 | B18 | IEEE 118 Bus Test Case | Line 27-28 | 230 | B | 127.5718 | -89.4668 | -1 | 0 | 0 | 0 | 0 | 0 | 0 | 0 | 0.98963
828 | B18 | IEEE 118 Bus Test Case | Line 27-28 | 230 | C | 122.441 | 146.2305 | -1 | 0 | 0 | 0 | 0 | 0 | 0 | 0 | 0.96354
829 | B18 | IEEE 118 Bus Test Case | Gen 18 | 230 | A | 122.441 | 146.2305 | -1 | 0.00078761 | 5.9312e-06 | -18.4882 | 5.8524e-06 | 1.3374e-05 | 0 | 0 | 0.96354
830 | B18 | IEEE 118 Bus Test Case | Gen 18 | 230 | B | 122.441 | 146.2305 | -1 | 0.00078761 | 5.9312e-06 | 101.5118 | 5.8524e-06 | 1.3374e-05 | 0 | 0 | 0.96354
831 | B18 | IEEE 118 Bus Test Case | Gen 18 | 230 | C | 122.441 | 146.2305 | -1 | 0.00078761 | 5.9312e-06 | -138.4882 | 5.8524e-06 | 1.3374e-05 | 0 | 0 | 0.96354
832 | B18 | IEEE 118 Bus Test Case | Line 17-18 | 230 | A | 122.441 | 146.2305 | -1 | 353.1317 | 2.6593 | 134.3468 | 2.6228 | 5.9964 | 0 | 0 | 0.96354
833 | B18 | IEEE 118 Bus Test Case | Line 17-18 | 230 | B | 122.441 | 146.2305 | -1 | 27.0648 | 0.20382 | 77.8026 | 0.20074 | 0.45958 | 0 | 0 | 0.96354
834 | B18 | IEEE 118 Bus Test Case | Line 17-18 | 230 | C | 122.441 | 146.2305 | -1 | 24.8732 | 0.18731 | -75.4865 | 0.18391 | 0.42236 | 0 | 0 | 0.96354
835 | B18 | IEEE 118 Bus Test Case | Line 18-19 | 230 | A | 122.441 | 146.2305 | -1 | 210.6664 | 1.5865 | 132.9119 | 1.5665 | 3.5773 | 0 | 0 | 0.96354
836 | B18 | IEEE 118 Bus Test Case | Line 18-19 | 230 | B | 122.441 | 146.2305 | -1 | 6.151 | 0.046321 | -103.9742 | 0.045317 | 0.10445 | 0 | 0 | 0.96354
837 | B18 | IEEE 118 Bus Test Case | Line 18-19 | 230 | C | 122.441 | 146.2305 | -1 | 4.9588 | 0.037343 | 131.2358 | 0.036372 | 0.084204 | 0 | 0 | 0.96354
838 | B18 | IEEE 118 Bus Test Case | Load 18 | 230 | A | 122.441 | 146.2305 | -1 | 7.1997 | 0.054218 | 1.0675 | 0.053498 | 0.12226 | 0 | 0 | 0.96354
839 | B18 | IEEE 118 Bus Test Case | Load 18 | 230 | B | 122.441 | 146.2305 | -1 | 20.9169 | 0.15752 | -101.6759 | 0.15543 | 0.35518 | 0 | 0 | 0.96354
840 | B18 | IEEE 118 Bus Test Case | Load 18 | 230 | C | 122.441 | 146.2305 | -1 | 20.5648 | 0.15487 | 98.2908 | 0.15281 | 0.34921 | 0 | 0 | 0.96354
841 | B115 | IEEE 118 Bus Test Case | Load 18 | 230 | A | 0 | 0 | -1 | 381.5871 | 2.8736 | -42.0524 | 2.8246 | 6.3816 | 2.8286 | 4.0197 | 0
842 | B115 | IEEE 118 Bus Test Case | Load 18 | 230 | B | 124.2121 | -83.4938 | -1 | 0 | 0 | 0 | 0 | 0 | 0 | 0 | 0.9667
843 | B115 | IEEE 118 Bus Test Case | Load 18 | 230 | C | 121.1886 | 149.6494 | -1 | 0 | 0 | 0 | 0 | 0 | 0 | 0 | 0.96325
844 | B115 | IEEE 118 Bus Test Case | Line 114-115 | 230 | A | 121.1886 | 149.6494 | -1 | 207.125 | 1.5598 | 136.8516 | 1.5337 | 3.4639 | 0 | 0 | 0.96325
845 | B115 | IEEE 118 Bus Test Case | Line 114-115 | 230 | B | 121.1886 | 149.6494 | -1 | 2.0907 | 0.015744 | -82.1308 | 0.015445 | 0.034964 | 0 | 0 | 0.96325
846 | B115 | IEEE 118 Bus Test Case | Line 114-115 | 230 | C | 121.1886 | 149.6494 | -1 | 3.8237 | 0.028795 | -161.4089 | 0.028641 | 0.063947 | 0 | 0 | 0.96325
847 | B115 | IEEE 118 Bus Test Case | Line 27-115 | 230 | A | 121.1886 | 149.6494 | -1 | 175.7822 | 1.3238 | 139.8779 | 1.3006 | 2.9397 | 0 | 0 | 0.96325
848 | B115 | IEEE 118 Bus Test Case | Line 27-115 | 230 | B | 121.1886 | 149.6494 | -1 | 9.0807 | 0.068384 | 96.1676 | 0.067162 | 0.15186 | 0 | 0 | 0.96325
849 | B115 | IEEE 118 Bus Test Case | Line 27-115 | 230 | C | 121.1886 | 149.6494 | -1 | 8.2498 | 0.062127 | -37.9654 | 0.060877 | 0.13797 | 0 | 0 | 0.96325
850 | B115 | IEEE 118 Bus Test Case | Load 115 | 230 | A | 121.1886 | 149.6494 | -1 | 2.2886 | 0.017235 | 16.8388 | 0.016941 | 0.038274 | 0 | 0 | 0.96325
851 | B115 | IEEE 118 Bus Test Case | Load 115 | 230 | B | 121.1886 | 149.6494 | -1 | 6.9913 | 0.052649 | -84.3412 | 0.051751 | 0.11692 | 0 | 0 | 0.96325
852 | B115 | IEEE 118 Bus Test Case | Load 115 | 230 | C | 121.1886 | 149.6494 | -1 | 6.9218 | 0.052125 | 114.5858 | 0.051236 | 0.11576 | 0 | 0 | 0.96325
853 | B28 | IEEE 118 Bus Test Case | Load 115 | 230 | A | 0 | 0 | -1 | 356.6504 | 2.6858 | -41.1667 | 2.6324 | 5.9374 | 2.6367 | 3.7548 | 0
854 | B28 | IEEE 118 Bus Test Case | Load 115 | 230 | B | 120.4852 | -80.853 | -1 | 0 | 0 | 0 | 0 | 0 | 0 | 0 | 0.94712
855 | B28 | IEEE 118 Bus Test Case | Load 115 | 230 | C | 119.3276 | 148.7889 | -1 | 0 | 0 | 0 | 0 | 0 | 0 | 0 | 0.95102
856 | B28 | IEEE 118 Bus Test Case | Load 28 | 230 | A | 119.3276 | 148.7889 | -1 | 1.6759 | 0.01262 | 12.1858 | 0.012369 | 0.027899 | 0 | 0 | 0.95102
857 | B28 | IEEE 118 Bus Test Case | Load 28 | 230 | B | 119.3276 | 148.7889 | -1 | 5.5095 | 0.04149 | -87.2873 | 0.040665 | 0.091721 | 0 | 0 | 0.95102
858 | B28 | IEEE 118 Bus Test Case | Load 28 | 230 | C | 119.3276 | 148.7889 | -1 | 5.4886 | 0.041332 | 110.2408 | 0.04051 | 0.091371 | 0 | 0 | 0.95102
859 | B28 | IEEE 118 Bus Test Case | Line 27-28 | 230 | A | 119.3276 | 148.7889 | -1 | 184.8806 | 1.3923 | 138.4337 | 1.3709 | 3.0778 | 0 | 0 | 0.95102
860 | B28 | IEEE 118 Bus Test Case | Line 27-28 | 230 | B | 119.3276 | 148.7889 | -1 | 9.918 | 0.074689 | -11.187 | 0.079724 | 0.16511 | 0 | 0 | 0.95102
861 | B28 | IEEE 118 Bus Test Case | Line 27-28 | 230 | C | 119.3276 | 148.7889 | -1 | 11.2294 | 0.084565 | -57.7435 | 0.086231 | 0.18694 | 0 | 0 | 0.95102
862 | B28 | IEEE 118 Bus Test Case | Line 28-29 | 230 | A | 119.3276 | 148.7889 | -1 | 172.7946 | 1.3013 | 139.7067 | 1.2691 | 2.8766 | 0 | 0 | 0.95102
863 | B28 | IEEE 118 Bus Test Case | Line 28-29 | 230 | B | 119.3276 | 148.7889 | -1 | 12.4489 | 0.093748 | 143.37 | 0.097263 | 0.20724 | 0 | 0 | 0.95102
864 | B28 | IEEE 118 Bus Test Case | Line 28-29 | 230 | C | 119.3276 | 148.7889 | -1 | 5.9715 | 0.044969 | 133.2878 | 0.046482 | 0.099411 | 0 | 0 | 0.95102
865 | B66 | IEEE 118 Bus Test Case | Line 28-29 | 230 | A | 0 | 0 | -1 | 4222.6827 | 31.7996 | -55.163 | 28.9071 | 84.5933 | 29.1445 | 61.4067 | 0
866 | B66 | IEEE 118 Bus Test Case | Line 28-29 | 230 | B | 121.5137 | -59.1827 | -1 | 0 | 0 | 0 | 0 | 0 | 0 | 0 | 0.86602
867 | B66 | IEEE 118 Bus Test Case | Line 28-29 | 230 | C | 121.5155 | 120.8166 | -1 | 0 | 0 | 0 | 0 | 0 | 0 | 0 | 0.86603
868 | B66 | IEEE 118 Bus Test Case | Line 66-67 | 230 | A | 121.5155 | 120.8166 | -1 | 62.6889 | 0.47209 | 126.3123 | 0.44086 | 1.2559 | 0 | 0 | 0.86603
869 | B66 | IEEE 118 Bus Test Case | Line 66-67 | 230 | B | 121.5155 | 120.8166 | -1 | 46.1394 | 0.34746 | -63.5221 | 0.32006 | 0.92431 | 0 | 0 | 0.86603
870 | B66 | IEEE 118 Bus Test Case | Line 66-67 | 230 | C | 121.5155 | 120.8166 | -1 | 18.9462 | 0.14268 | -29.1029 | 0.13135 | 0.37955 | 0 | 0 | 0.86603
871 | B66 | IEEE 118 Bus Test Case | Load 66 | 230 | A | 121.5155 | 120.8166 | -1 | 0 | 0 | 0 | 0 | 1.488e-06 | 0 | 0 | 0.86603
872 | B66 | IEEE 118 Bus Test Case | Load 66 | 230 | B | 121.5155 | 120.8166 | -1 | 11.6607 | 0.087813 | -83.9581 | 0.079825 | 0.2336 | 0 | 0 | 0.86603
873 | B66 | IEEE 118 Bus Test Case | Load 66 | 230 | C | 121.5155 | 120.8166 | -1 | 11.6608 | 0.087813 | 96.0417 | 0.079826 | 0.2336 | 0 | 0 | 0.86603
874 | B66 | IEEE 118 Bus Test Case | Line 49-66 C1 | 230 | A | 121.5155 | 120.8166 | -1 | 202.1692 | 1.5225 | 126.1551 | 1.4018 | 4.0501 | 0 | 0 | 0.86603
875 | B66 | IEEE 118 Bus Test Case | Line 49-66 C1 | 230 | B | 121.5155 | 120.8166 | -1 | 121.3375 | 0.91375 | -58.9666 | 0.8358 | 2.4308 | 0 | 0 | 0.86603
876 | B66 | IEEE 118 Bus Test Case | Line 49-66 C1 | 230 | C | 121.5155 | 120.8166 | -1 | 82.0387 | 0.61781 | -46.254 | 0.5712 | 1.6435 | 0 | 0 | 0.86603
877 | B66 | IEEE 118 Bus Test Case | Line 49-66 C2 | 230 | A | 121.5155 | 120.8166 | -1 | 202.1692 | 1.5225 | 126.1551 | 1.4018 | 4.0501 | 0 | 0 | 0.86603
878 | B66 | IEEE 118 Bus Test Case | Line 49-66 C2 | 230 | B | 121.5155 | 120.8166 | -1 | 121.3375 | 0.91375 | -58.9666 | 0.8358 | 2.4308 | 0 | 0 | 0.86603
879 | B66 | IEEE 118 Bus Test Case | Line 49-66 C2 | 230 | C | 121.5155 | 120.8166 | -1 | 82.0387 | 0.61781 | -46.254 | 0.5712 | 1.6435 | 0 | 0 | 0.86603
880 | B66 | IEEE 118 Bus Test Case | Tx 65-66 | 230 | A | 121.5155 | 120.8166 | -1 | 1383.0346 | 10.4152 | 124.0789 | 9.7537 | 27.7064 | 0 | 0 | 0.86603
881 | B66 | IEEE 118 Bus Test Case | Tx 65-66 | 230 | B | 121.5155 | 120.8166 | -1 | 676.177 | 5.0921 | -52.7563 | 4.796 | 13.5459 | 0 | 0 | 0.86603
882 | B66 | IEEE 118 Bus Test Case | Tx 65-66 | 230 | C | 121.5155 | 120.8166 | -1 | 708.9305 | 5.3387 | -58.9344 | 5.0099 | 14.2021 | 0 | 0 | 0.86603
883 | B66 | IEEE 118 Bus Test Case | Line 62-66 | 230 | A | 121.5155 | 120.8166 | -1 | 63.161 | 0.47564 | 127.1384 | 0.44418 | 1.2653 | 0 | 0 | 0.86603
884 | B66 | IEEE 118 Bus Test Case | Line 62-66 | 230 | B | 121.5155 | 120.8166 | -1 | 42.0871 | 0.31694 | -61.5878 | 0.29258 | 0.84313 | 0 | 0 | 0.86603
885 | B66 | IEEE 118 Bus Test Case | Line 62-66 | 230 | C | 121.5155 | 120.8166 | -1 | 22.4882 | 0.16935 | -36.3621 | 0.15715 | 0.45051 | 0 | 0 | 0.86603
886 | B66 | IEEE 118 Bus Test Case | Tx 66-130 | 230 | A | 121.5155 | 120.8166 | -1 | 2309.7647 | 17.394 | 124.9572 | 15.4669 | 46.2717 | 0 | 0 | 0.86603
887 | B66 | IEEE 118 Bus Test Case | Tx 66-130 | 230 | B | 121.5155 | 120.8166 | -1 | 1015.4229 | 7.6468 | 124.5697 | 7.1306 | 20.342 | 0 | 0 | 0.86603
888 | B66 | IEEE 118 Bus Test Case | Tx 66-130 | 230 | C | 121.5155 | 120.8166 | -1 | 897.5827 | 6.7594 | 124.8349 | 6.3221 | 17.9813 | 0 | 0 | 0.86603
889 | B65 | IEEE 118 Bus Test Case | Tx 66-130 | 500 | A | 0 | 0 | -1 | 5024.4802 | 17.4053 | -54.9771 | 15.8416 | 46.4189 | 15.97 | 32.3822 | 0
890 | B65 | IEEE 118 Bus Test Case | Tx 66-130 | 500 | B | 249.3748 | -58.8941 | -1 | 0 | 0 | 0 | 0 | 0 | 0 | 0 | 0.86602
891 | B65 | IEEE 118 Bus Test Case | Tx 66-130 | 500 | C | 249.3793 | 121.105 | -1 | 0 | 0 | 0 | 0 | 0 | 0 | 0 | 0.86603
892 | B65 | IEEE 118 Bus Test Case | Line 65-68 | 500 | A | 249.3793 | 121.105 | -1 | 821.1358 | 2.8445 | 124.6831 | 2.7002 | 7.5861 | 0 | 0 | 0.86603
893 | B65 | IEEE 118 Bus Test Case | Line 65-68 | 500 | B | 249.3793 | 121.105 | -1 | 426.9097 | 1.4789 | -57.6845 | 1.4113 | 3.944 | 0 | 0 | 0.86603
894 | B65 | IEEE 118 Bus Test Case | Line 65-68 | 500 | C | 249.3793 | 121.105 | -1 | 395.0068 | 1.3683 | -52.7544 | 1.2903 | 3.6493 | 0 | 0 | 0.86603
895 | B65 | IEEE 118 Bus Test Case | Tx 65-66 | 500 | A | 249.3793 | 121.105 | -1 | 1078.3853 | 3.7356 | 123.7681 | 3.3571 | 9.9627 | 0 | 0 | 0.86603
896 | B65 | IEEE 118 Bus Test Case | Tx 65-66 | 500 | B | 249.3793 | 121.105 | -1 | 559.9471 | 1.9397 | -60.2849 | 1.7445 | 5.1731 | 0 | 0 | 0.86603
897 | B65 | IEEE 118 Bus Test Case | Tx 65-66 | 500 | C | 249.3793 | 121.105 | -1 | 521.4315 | 1.8063 | -51.8695 | 1.6285 | 4.8173 | 0 | 0 | 0.86603
898 | B65 | IEEE 118 Bus Test Case | Line 38-65 | 500 | A | 249.3793 | 121.105 | -1 | 180.7382 | 0.6261 | 127.0967 | 0.60989 | 1.6698 | 0 | 0 | 0.86603
899 | B65 | IEEE 118 Bus Test Case | Line 38-65 | 500 | B | 249.3793 | 121.105 | -1 | 105.1308 | 0.36418 | -53.2717 | 0.35606 | 0.97126 | 0 | 0 | 0.86603
900 | B65 | IEEE 118 Bus Test Case | Line 38-65 | 500 | C | 249.3793 | 121.105 | -1 | 75.6154 | 0.26194 | -52.3886 | 0.25746 | 0.69858 | 0 | 0 | 0.86603
901 | B65 | IEEE 118 Bus Test Case | Line 64-65 | 500 | A | 249.3793 | 121.105 | -1 | 335.7966 | 1.1632 | 118.869 | 1.0747 | 3.1023 | 0 | 0 | 0.86603
902 | B65 | IEEE 118 Bus Test Case | Line 64-65 | 500 | B | 249.3793 | 121.105 | -1 | 221.1678 | 0.76615 | -64.1155 | 0.70372 | 2.0433 | 0 | 0 | 0.86603
903 | B65 | IEEE 118 Bus Test Case | Line 64-65 | 500 | C | 249.3793 | 121.105 | -1 | 115.514 | 0.40015 | -55.4036 | 0.37211 | 1.0672 | 0 | 0 | 0.86603
904 | B65 | IEEE 118 Bus Test Case | Tx 65-129 | 500 | A | 249.3793 | 121.105 | -1 | 2611.3933 | 9.0461 | 126.2942 | 8.1093 | 24.1255 | 0 | 0 | 0.86603
905 | B65 | IEEE 118 Bus Test Case | Tx 65-129 | 500 | B | 249.3793 | 121.105 | -1 | 1311.5509 | 4.5433 | 120.4765 | 4.2007 | 12.1168 | 0 | 0 | 0.86603
906 | B65 | IEEE 118 Bus Test Case | Tx 65-129 | 500 | C | 249.3793 | 121.105 | -1 | 1107.3852 | 3.8361 | 127.411 | 3.5406 | 10.2306 | 0 | 0 | 0.86603
907 | B16 | IEEE 118 Bus Test Case | Tx 65-129 | 230 | A | 0 | 0 | -1 | 424.1572 | 3.1942 | -45.3426 | 3.143 | 7.0848 | 3.1472 | 4.4721 | 0
908 | B16 | IEEE 118 Bus Test Case | Tx 65-129 | 230 | B | 123.647 | -84.8785 | -1 | 0 | 0 | 0 | 0 | 0 | 0 | 0 | 0.95009
909 | B16 | IEEE 118 Bus Test Case | Tx 65-129 | 230 | C | 122.4996 | 144.8404 | -1 | 0 | 0 | 0 | 0 | 0 | 0 | 0 | 0.94954
910 | B16 | IEEE 118 Bus Test Case | Line 12-16 | 230 | A | 122.4996 | 144.8404 | -1 | 283.6344 | 2.136 | 135.3559 | 2.0958 | 4.7376 | 0 | 0 | 0.94954
911 | B16 | IEEE 118 Bus Test Case | Line 12-16 | 230 | B | 122.4996 | 144.8404 | -1 | 15.5182 | 0.11686 | 126.3812 | 0.118 | 0.2592 | 0 | 0 | 0.94954
912 | B16 | IEEE 118 Bus Test Case | Line 12-16 | 230 | C | 122.4996 | 144.8404 | -1 | 2.6477 | 0.019939 | 128.1377 | 0.023124 | 0.044225 | 0 | 0 | 0.94954
913 | B16 | IEEE 118 Bus Test Case | Load 16 | 230 | A | 122.4996 | 144.8404 | -1 | 2.4032 | 0.018098 | 8.756 | 0.017808 | 0.040141 | 0 | 0 | 0.94954
914 | B16 | IEEE 118 Bus Test Case | Load 16 | 230 | B | 122.4996 | 144.8404 | -1 | 7.8866 | 0.059391 | -90.7071 | 0.058439 | 0.13173 | 0 | 0 | 0.94954
915 | B16 | IEEE 118 Bus Test Case | Load 16 | 230 | C | 122.4996 | 144.8404 | -1 | 7.8576 | 0.059173 | 106.8514 | 0.058224 | 0.13125 | 0 | 0 | 0.94954
916 | B16 | IEEE 118 Bus Test Case | Line 16-17 | 230 | A | 122.4996 | 144.8404 | -1 | 141.9611 | 1.0691 | 134.0473 | 1.0578 | 2.3712 | 0 | 0 | 0.94954
917 | B16 | IEEE 118 Bus Test Case | Line 16-17 | 230 | B | 122.4996 | 144.8404 | -1 | 10.3806 | 0.078173 | -26.3502 | 0.081945 | 0.17339 | 0 | 0 | 0.94954
918 | B16 | IEEE 118 Bus Test Case | Line 16-17 | 230 | C | 122.4996 | 144.8404 | -1 | 10.3693 | 0.078087 | -67.8299 | 0.081176 | 0.1732 | 0 | 0 | 0.94954
919 | B45 | IEEE 118 Bus Test Case | Line 16-17 | 230 | A | 0 | 0 | -1 | 386.7688 | 2.9126 | -46.9359 | 2.8654 | 6.0433 | 2.8693 | 4.0646 | 0
920 | B45 | IEEE 118 Bus Test Case | Line 16-17 | 230 | B | 123.6212 | -91.7483 | -1 | 0 | 0 | 0 | 0 | 0 | 0 | 0 | 0.97262
921 | B45 | IEEE 118 Bus Test Case | Line 16-17 | 230 | C | 121.9891 | 141.7106 | -1 | 0 | 0 | 0 | 0 | 0 | 0 | 0 | 0.95741
922 | B45 | IEEE 118 Bus Test Case | Load 45 | 230 | A | 121.9891 | 141.7106 | -1 | 5.6924 | 0.042867 | 3.1941 | 0.042173 | 0.088944 | 0 | 0 | 0.95741
923 | B45 | IEEE 118 Bus Test Case | Load 45 | 230 | B | 121.9891 | 141.7106 | -1 | 17.2376 | 0.12981 | -97.2563 | 0.12771 | 0.26934 | 0 | 0 | 0.95741
924 | B45 | IEEE 118 Bus Test Case | Load 45 | 230 | C | 121.9891 | 141.7106 | -1 | 17.1447 | 0.12911 | 101.8009 | 0.12702 | 0.26789 | 0 | 0 | 0.95741
925 | B45 | IEEE 118 Bus Test Case | Shunt 45 | 230 | A | 121.9891 | 141.7106 | -1 | 0 | 0 | 0 | 0 | 0 | 0 | 0 | 0.95741
926 | B45 | IEEE 118 Bus Test Case | Shunt 45 | 230 | B | 121.9891 | 141.7106 | -1 | 3.1032 | 0.023369 | 178.2517 | 0.02299 | 0.048487 | 0 | 0 | 0.95741
927 | B45 | IEEE 118 Bus Test Case | Shunt 45 | 230 | C | 121.9891 | 141.7106 | -1 | 3.0622 | 0.02306 | 51.7106 | 0.022687 | 0.047847 | 0 | 0 | 0.95741
928 | B45 | IEEE 118 Bus Test Case | Line 45-46 | 230 | A | 121.9891 | 141.7106 | -1 | 180.3526 | 1.3582 | 132.1946 | 1.3269 | 2.818 | 0 | 0 | 0.95741
929 | B45 | IEEE 118 Bus Test Case | Line 45-46 | 230 | B | 121.9891 | 141.7106 | -1 | 16.029 | 0.12071 | 107.3622 | 0.12122 | 0.25045 | 0 | 0 | 0.95741
930 | B45 | IEEE 118 Bus Test Case | Line 45-46 | 230 | C | 121.9891 | 141.7106 | -1 | 6.8372 | 0.051488 | -144.7115 | 0.04274 | 0.10683 | 0 | 0 | 0.95741
931 | B45 | IEEE 118 Bus Test Case | Line 45-49 | 230 | A | 121.9891 | 141.7106 | -1 | 156.3315 | 1.1773 | 136.9205 | 1.1626 | 2.4427 | 0 | 0 | 0.95741
932 | B45 | IEEE 118 Bus Test Case | Line 45-49 | 230 | B | 121.9891 | 141.7106 | -1 | 11.7302 | 0.088336 | 34.5515 | 0.090827 | 0.18329 | 0 | 0 | 0.95741
933 | B45 | IEEE 118 Bus Test Case | Line 45-49 | 230 | C | 121.9891 | 141.7106 | -1 | 17.1814 | 0.12939 | -75.6767 | 0.13079 | 0.26846 | 0 | 0 | 0.95741
934 | B45 | IEEE 118 Bus Test Case | Line 44-45 | 230 | A | 121.9891 | 141.7106 | -1 | 54.2158 | 0.40828 | 129.4599 | 0.40647 | 0.84713 | 0 | 0 | 0.95741
935 | B45 | IEEE 118 Bus Test Case | Line 44-45 | 230 | B | 121.9891 | 141.7106 | -1 | 4.9628 | 0.037373 | -85.3654 | 0.037194 | 0.077544 | 0 | 0 | 0.95741
936 | B45 | IEEE 118 Bus Test Case | Line 44-45 | 230 | C | 121.9891 | 141.7106 | -1 | 3.2604 | 0.024553 | 25.648 | 0.02054 | 0.050944 | 0 | 0 | 0.95741
937 | B71 | IEEE 118 Bus Test Case | Line 44-45 | 230 | A | 0 | 0 | -1 | 371.5273 | 2.7978 | -46.159 | 2.7821 | 5.9815 | 2.7834 | 3.9499 | 0
938 | B71 | IEEE 118 Bus Test Case | Line 44-45 | 230 | B | 130.7843 | -90.4436 | -1 | 0 | 0 | 0 | 0 | 0 | 0 | 0 | 0.99205
939 | B71 | IEEE 118 Bus Test Case | Line 44-45 | 230 | C | 128.4658 | 147.6242 | -1 | 0 | 0 | 0 | 0 | 0 | 0 | 0 | 0.98774
940 | B71 | IEEE 118 Bus Test Case | Line 71-73 | 230 | A | 128.4658 | 147.6242 | -1 | 1.8887 | 0.014223 | 118.5666 | 0.014143 | 0.030408 | 0 | 0 | 0.98774
941 | B71 | IEEE 118 Bus Test Case | Line 71-73 | 230 | B | 128.4658 | 147.6242 | -1 | 2.275 | 0.017133 | -1.2985 | 0.017036 | 0.036628 | 0 | 0 | 0.98774
942 | B71 | IEEE 118 Bus Test Case | Line 71-73 | 230 | C | 128.4658 | 147.6242 | -1 | 2.2672 | 0.017074 | -121.6 | 0.016978 | 0.036502 | 0 | 0 | 0.98774
943 | B71 | IEEE 118 Bus Test Case | Line 70-71 | 230 | A | 128.4658 | 147.6242 | -1 | 311.6718 | 2.3471 | 132.5221 | 2.3337 | 5.0179 | 0 | 0 | 0.98774
944 | B71 | IEEE 118 Bus Test Case | Line 70-71 | 230 | B | 128.4658 | 147.6242 | -1 | 6.8761 | 0.051782 | -93.3654 | 0.051702 | 0.11071 | 0 | 0 | 0.98774
945 | B71 | IEEE 118 Bus Test Case | Line 70-71 | 230 | C | 128.4658 | 147.6242 | -1 | 7.4143 | 0.055835 | 140.921 | 0.055739 | 0.11937 | 0 | 0 | 0.98774
946 | B71 | IEEE 118 Bus Test Case | Line 71-72 | 230 | A | 128.4658 | 147.6242 | -1 | 58.6202 | 0.44145 | 141.3607 | 0.43912 | 0.94378 | 0 | 0 | 0.98774
947 | B71 | IEEE 118 Bus Test Case | Line 71-72 | 230 | B | 128.4658 | 147.6242 | -1 | 7.1644 | 0.053953 | 105.1367 | 0.053824 | 0.11535 | 0 | 0 | 0.98774
948 | B71 | IEEE 118 Bus Test Case | Line 71-72 | 230 | C | 128.4658 | 147.6242 | -1 | 7.4657 | 0.056222 | -21.555 | 0.056095 | 0.1202 | 0 | 0 | 0.98774
949 | B62 | IEEE 118 Bus Test Case | Line 71-72 | 230 | A | 0 | 0 | -1 | 1000.6172 | 7.5353 | -51.6775 | 7.3297 | 17.7811 | 7.3466 | 10.7601 | 0
950 | B62 | IEEE 118 Bus Test Case | Line 71-72 | 230 | B | 121.2951 | -82.9091 | -1 | 0 | 0 | 0 | 0 | 0 | 0 | 0 | 0.91562
951 | B62 | IEEE 118 Bus Test Case | Line 71-72 | 230 | C | 122.1399 | 136.0127 | -1 | 0 | 0 | 0 | 0 | 0 | 0 | 0 | 0.92069
952 | B62 | IEEE 118 Bus Test Case | Gen 62 | 230 | A | 122.1399 | 136.0127 | -1 | 0.00093618 | 7.05e-06 | -18.2157 | 6.8577e-06 | 1.6636e-05 | 0 | 0 | 0.92069
953 | B62 | IEEE 118 Bus Test Case | Gen 62 | 230 | B | 122.1399 | 136.0127 | -1 | 0.00093618 | 7.05e-06 | 101.7843 | 6.8577e-06 | 1.6636e-05 | 0 | 0 | 0.92069
954 | B62 | IEEE 118 Bus Test Case | Gen 62 | 230 | C | 122.1399 | 136.0127 | -1 | 0.00093618 | 7.05e-06 | -138.2157 | 6.8577e-06 | 1.6636e-05 | 0 | 0 | 0.92069
955 | B62 | IEEE 118 Bus Test Case | Line 61-62 | 230 | A | 122.1399 | 136.0127 | -1 | 465.3725 | 3.5046 | 127.447 | 3.3959 | 8.2697 | 0 | 0 | 0.92069
956 | B62 | IEEE 118 Bus Test Case | Line 61-62 | 230 | B | 122.1399 | 136.0127 | -1 | 39.5079 | 0.29752 | 138.8851 | 0.2986 | 0.70206 | 0 | 0 | 0.92069
957 | B62 | IEEE 118 Bus Test Case | Line 61-62 | 230 | C | 122.1399 | 136.0127 | -1 | 24.6804 | 0.18586 | 128.6694 | 0.18692 | 0.43857 | 0 | 0 | 0.92069
958 | B62 | IEEE 118 Bus Test Case | Line 62-66 | 230 | A | 122.1399 | 136.0127 | -1 | 137.8472 | 1.0381 | 132.9081 | 1.0194 | 2.4496 | 0 | 0 | 0.92069
959 | B62 | IEEE 118 Bus Test Case | Line 62-66 | 230 | B | 122.1399 | 136.0127 | -1 | 19.4539 | 0.1465 | -7.4071 | 0.15202 | 0.3457 | 0 | 0 | 0.92069
960 | B62 | IEEE 118 Bus Test Case | Line 62-66 | 230 | C | 122.1399 | 136.0127 | -1 | 32.9874 | 0.24842 | -56.7181 | 0.24683 | 0.58619 | 0 | 0 | 0.92069
961 | B62 | IEEE 118 Bus Test Case | Load 62 | 230 | A | 122.1399 | 136.0127 | -1 | 5.3152 | 0.040027 | 15.6843 | 0.038935 | 0.094452 | 0 | 0 | 0.92069
962 | B62 | IEEE 118 Bus Test Case | Load 62 | 230 | B | 122.1399 | 136.0127 | -1 | 22.6891 | 0.17086 | -80.4089 | 0.1662 | 0.40319 | 0 | 0 | 0.92069
963 | B62 | IEEE 118 Bus Test Case | Load 62 | 230 | C | 122.1399 | 136.0127 | -1 | 22.7474 | 0.1713 | 113.026 | 0.16663 | 0.40422 | 0 | 0 | 0.92069
964 | B62 | IEEE 118 Bus Test Case | Line 62-67 | 230 | A | 122.1399 | 136.0127 | -1 | 136.6115 | 1.0288 | 131.9381 | 1.0103 | 2.4276 | 0 | 0 | 0.92069
965 | B62 | IEEE 118 Bus Test Case | Line 62-67 | 230 | B | 122.1399 | 136.0127 | -1 | 20.0693 | 0.15114 | -18.9082 | 0.15595 | 0.35663 | 0 | 0 | 0.92069
966 | B62 | IEEE 118 Bus Test Case | Line 62-67 | 230 | C | 122.1399 | 136.0127 | -1 | 29.0137 | 0.21849 | -56.6435 | 0.21758 | 0.51558 | 0 | 0 | 0.92069
967 | B62 | IEEE 118 Bus Test Case | Line 60-62 | 230 | A | 122.1399 | 136.0127 | -1 | 263.7086 | 1.9859 | 126.667 | 1.9254 | 4.6861 | 0 | 0 | 0.92069
968 | B62 | IEEE 118 Bus Test Case | Line 60-62 | 230 | B | 122.1399 | 136.0127 | -1 | 13.4293 | 0.10113 | 156.2662 | 0.10407 | 0.23864 | 0 | 0 | 0.92069
969 | B62 | IEEE 118 Bus Test Case | Line 60-62 | 230 | C | 122.1399 | 136.0127 | -1 | 15.1495 | 0.11409 | 129.9969 | 0.11358 | 0.26921 | 0 | 0 | 0.92069
970 | B51 | IEEE 118 Bus Test Case | Line 60-62 | 230 | A | 0 | 0 | -1 | 418.2411 | 3.1496 | -48.5206 | 3.1013 | 6.4286 | 3.1052 | 4.3948 | 0
971 | B51 | IEEE 118 Bus Test Case | Line 60-62 | 230 | B | 123.9687 | -94.2148 | -1 | 0 | 0 | 0 | 0 | 0 | 0 | 0 | 0.97195
972 | B51 | IEEE 118 Bus Test Case | Line 60-62 | 230 | C | 123.1335 | 139.2882 | -1 | 0 | 0 | 0 | 0 | 0 | 0 | 0 | 0.96201
973 | B51 | IEEE 118 Bus Test Case | Line 51-58 | 230 | A | 123.1335 | 139.2882 | -1 | 140.2995 | 1.0565 | 129.3076 | 1.0386 | 2.1565 | 0 | 0 | 0.96201
974 | B51 | IEEE 118 Bus Test Case | Line 51-58 | 230 | B | 123.1335 | 139.2882 | -1 | 7.079 | 0.05331 | -128.8107 | 0.053611 | 0.10881 | 0 | 0 | 0.96201
975 | B51 | IEEE 118 Bus Test Case | Line 51-58 | 230 | C | 123.1335 | 139.2882 | -1 | 10.0774 | 0.075889 | 135.2431 | 0.075221 | 0.1549 | 0 | 0 | 0.96201
976 | B51 | IEEE 118 Bus Test Case | Load 51 | 230 | A | 123.1335 | 139.2882 | -1 | 1.8722 | 0.014099 | -2.2802 | 0.013882 | 0.028777 | 0 | 0 | 0.96201
977 | B51 | IEEE 118 Bus Test Case | Load 51 | 230 | B | 123.1335 | 139.2882 | -1 | 5.6569 | 0.0426 | -102.2867 | 0.041946 | 0.08695 | 0 | 0 | 0.96201
978 | B51 | IEEE 118 Bus Test Case | Load 51 | 230 | C | 123.1335 | 139.2882 | -1 | 5.6414 | 0.042483 | 96.7891 | 0.041831 | 0.086712 | 0 | 0 | 0.96201
979 | B51 | IEEE 118 Bus Test Case | Line 49-51 | 230 | A | 123.1335 | 139.2882 | -1 | 209.9321 | 1.5809 | 136.555 | 1.5595 | 3.2268 | 0 | 0 | 0.96201
980 | B51 | IEEE 118 Bus Test Case | Line 49-51 | 230 | B | 123.1335 | 139.2882 | -1 | 21.2464 | 0.16 | 65.1025 | 0.1588 | 0.32657 | 0 | 0 | 0.96201
981 | B51 | IEEE 118 Bus Test Case | Line 49-51 | 230 | C | 123.1335 | 139.2882 | -1 | 26.3834 | 0.19868 | -57.9191 | 0.19703 | 0.40553 | 0 | 0 | 0.96201
982 | B51 | IEEE 118 Bus Test Case | Line 51-52 | 230 | A | 123.1335 | 139.2882 | -1 | 71.2301 | 0.53641 | 121.8589 | 0.52685 | 1.0949 | 0 | 0 | 0.96201
983 | B51 | IEEE 118 Bus Test Case | Line 51-52 | 230 | B | 123.1335 | 139.2882 | -1 | 8.8669 | 0.066774 | -111.8777 | 0.066166 | 0.13629 | 0 | 0 | 0.96201
984 | B51 | IEEE 118 Bus Test Case | Line 51-52 | 230 | C | 123.1335 | 139.2882 | -1 | 11.4707 | 0.086382 | 122.6575 | 0.085589 | 0.17631 | 0 | 0 | 0.96201
985 | B4 | IEEE 118 Bus Test Case | Line 51-52 | 230 | A | 0 | 0 | -1 | 852.3296 | 6.4186 | -47.4776 | 6.2211 | 15.7767 | 6.2373 | 9.5654 | 0
986 | B4 | IEEE 118 Bus Test Case | Line 51-52 | 230 | B | 121.5534 | -80.7209 | -1 | 0 | 0 | 0 | 0 | 0 | 0 | 0 | 0.90767
987 | B4 | IEEE 118 Bus Test Case | Line 51-52 | 230 | C | 120.8363 | 140.894 | -1 | 0 | 0 | 0 | 0 | 0 | 0 | 0 | 0.93803
988 | B4 | IEEE 118 Bus Test Case | Gen 4 | 230 | A | 120.8363 | 140.894 | -1 | 19.4995 | 0.14684 | 74.1616 | 0.14232 | 0.36094 | 0 | 0 | 0.93803
989 | B4 | IEEE 118 Bus Test Case | Gen 4 | 230 | B | 120.8363 | 140.894 | -1 | 19.4987 | 0.14684 | -45.8344 | 0.14232 | 0.36092 | 0 | 0 | 0.93803
990 | B4 | IEEE 118 Bus Test Case | Gen 4 | 230 | C | 120.8363 | 140.894 | -1 | 19.5003 | 0.14685 | -165.8344 | 0.14233 | 0.36095 | 0 | 0 | 0.93803
991 | B4 | IEEE 118 Bus Test Case | Load 4 | 230 | A | 120.8363 | 140.894 | -1 | 2.328 | 0.017531 | 8.7311 | 0.016992 | 0.043091 | 0 | 0 | 0.93803
992 | B4 | IEEE 118 Bus Test Case | Load 4 | 230 | B | 120.8363 | 140.894 | -1 | 9.2724 | 0.069828 | -88.9904 | 0.067679 | 0.17163 | 0 | 0 | 0.93803
993 | B4 | IEEE 118 Bus Test Case | Load 4 | 230 | C | 120.8363 | 140.894 | -1 | 9.2519 | 0.069673 | 105.448 | 0.067528 | 0.17125 | 0 | 0 | 0.93803
994 | B4 | IEEE 118 Bus Test Case | Line 4-5 | 230 | A | 120.8363 | 140.894 | -1 | 691.9425 | 5.2108 | 130.4675 | 5.0579 | 12.8079 | 0 | 0 | 0.93803
995 | B4 | IEEE 118 Bus Test Case | Line 4-5 | 230 | B | 120.8363 | 140.894 | -1 | 30.2372 | 0.22771 | -10.3942 | 0.22831 | 0.55969 | 0 | 0 | 0.93803
996 | B4 | IEEE 118 Bus Test Case | Line 4-5 | 230 | C | 120.8363 | 140.894 | -1 | 32.7996 | 0.247 | -98.5455 | 0.24646 | 0.60712 | 0 | 0 | 0.93803
997 | B4 | IEEE 118 Bus Test Case | Line 4-11 | 230 | A | 120.8363 | 140.894 | -1 | 172.6539 | 1.3002 | 135.8909 | 1.2529 | 3.1958 | 0 | 0 | 0.93803
998 | B4 | IEEE 118 Bus Test Case | Line 4-11 | 230 | B | 120.8363 | 140.894 | -1 | 16.3357 | 0.12302 | 177.4057 | 0.12692 | 0.30238 | 0 | 0 | 0.93803
999 | B4 | IEEE 118 Bus Test Case | Line 4-11 | 230 | C | 120.8363 | 140.894 | -1 | 22.0282 | 0.16589 | 121.6813 | 0.16431 | 0.40774 | 0 | 0 | 0.93803
1000 | B39 | IEEE 118 Bus Test Case | Line 4-11 | 230 | A | 0 | 0 | -1 | 330.9464 | 2.4922 | -47.8461 | 2.4792 | 5.3274 | 2.4802 | 3.5125 | 0
1001 | B39 | IEEE 118 Bus Test Case | Line 4-11 | 230 | B | 130.3363 | -94.011 | -1 | 0 | 0 | 0 | 0 | 0 | 0 | 0 | 1.0117
1002 | B39 | IEEE 118 Bus Test Case | Line 4-11 | 230 | C | 124.659 | 145.3855 | -1 | 0 | 0 | 0 | 0 | 0 | 0 | 0 | 0.98212
1003 | B39 | IEEE 118 Bus Test Case | Line 37-39 | 230 | A | 124.659 | 145.3855 | -1 | 188.5904 | 1.4202 | 134.1095 | 1.4131 | 3.0358 | 0 | 0 | 0.98212
1004 | B39 | IEEE 118 Bus Test Case | Line 37-39 | 230 | B | 124.659 | 145.3855 | -1 | 15.9055 | 0.11978 | 79.514 | 0.11919 | 0.25604 | 0 | 0 | 0.98212
1005 | B39 | IEEE 118 Bus Test Case | Line 37-39 | 230 | C | 124.659 | 145.3855 | -1 | 13.9712 | 0.10521 | -64.2904 | 0.10482 | 0.2249 | 0 | 0 | 0.98212
1006 | B39 | IEEE 118 Bus Test Case | Load 39 | 230 | A | 124.659 | 145.3855 | -1 | 3.3236 | 0.025029 | 5.7564 | 0.024898 | 0.053502 | 0 | 0 | 0.98212
1007 | B39 | IEEE 118 Bus Test Case | Load 39 | 230 | B | 124.659 | 145.3855 | -1 | 8.9758 | 0.067593 | -97.8618 | 0.067239 | 0.14449 | 0 | 0 | 0.98212
1008 | B39 | IEEE 118 Bus Test Case | Load 39 | 230 | C | 124.659 | 145.3855 | -1 | 8.807 | 0.066322 | 103.6552 | 0.065974 | 0.14177 | 0 | 0 | 0.98212
1009 | B39 | IEEE 118 Bus Test Case | Line 39-40 | 230 | A | 124.659 | 145.3855 | -1 | 144.4869 | 1.0881 | 130.6626 | 1.0821 | 2.3259 | 0 | 0 | 0.98212
1010 | B39 | IEEE 118 Bus Test Case | Line 39-40 | 230 | B | 124.659 | 145.3855 | -1 | 6.9513 | 0.052348 | -103.8753 | 0.052135 | 0.1119 | 0 | 0 | 0.98212
1011 | B39 | IEEE 118 Bus Test Case | Line 39-40 | 230 | C | 124.659 | 145.3855 | -1 | 5.6653 | 0.042663 | 134.6543 | 0.042509 | 0.091197 | 0 | 0 | 0.98212
1012 | B5 | IEEE 118 Bus Test Case | Line 39-40 | 230 | A | 0 | 0 | -1 | 987.9793 | 7.4401 | -48.3222 | 7.1783 | 18.7484 | 7.1998 | 11.858 | 0
1013 | B5 | IEEE 118 Bus Test Case | Line 39-40 | 230 | B | 121.0721 | -79.642 | -1 | 0 | 0 | 0 | 0 | 0 | 0 | 0 | 0.90206
1014 | B5 | IEEE 118 Bus Test Case | Line 39-40 | 230 | C | 120.0211 | 139.5103 | -1 | 0 | 0 | 0 | 0 | 0 | 0 | 0 | 0.92827
1015 | B5 | IEEE 118 Bus Test Case | Tx 8-5 | 230 | A | 120.0211 | 139.5103 | -1 | 518.7855 | 3.9068 | 126.0702 | 3.8031 | 9.8447 | 0 | 0 | 0.92827
1016 | B5 | IEEE 118 Bus Test Case | Tx 8-5 | 230 | B | 120.0211 | 139.5103 | -1 | 82.1607 | 0.61872 | -16.5156 | 0.63042 | 1.5591 | 0 | 0 | 0.92827
1017 | B5 | IEEE 118 Bus Test Case | Tx 8-5 | 230 | C | 120.0211 | 139.5103 | -1 | 99.9989 | 0.75306 | -76.1961 | 0.75018 | 1.8976 | 0 | 0 | 0.92827
1018 | B5 | IEEE 118 Bus Test Case | Line 5-6 | 230 | A | 120.0211 | 139.5103 | -1 | 136.7217 | 1.0296 | 135.6902 | 0.98329 | 2.5945 | 0 | 0 | 0.92827
1019 | B5 | IEEE 118 Bus Test Case | Line 5-6 | 230 | B | 120.0211 | 139.5103 | -1 | 24.9347 | 0.18777 | 156.7315 | 0.19134 | 0.47317 | 0 | 0 | 0.92827
1020 | B5 | IEEE 118 Bus Test Case | Line 5-6 | 230 | C | 120.0211 | 139.5103 | -1 | 26.2969 | 0.19803 | 99.7958 | 0.19891 | 0.49902 | 0 | 0 | 0.92827
1021 | B5 | IEEE 118 Bus Test Case | Shunt 5 | 230 | A | 120.0211 | 139.5103 | -1 | 2.7039 | 0.020362 | 120.6365 | 0.019645 | 0.051311 | 0 | 0 | 0.92827
1022 | B5 | IEEE 118 Bus Test Case | Shunt 5 | 230 | B | 120.0211 | 139.5103 | -1 | 11.5027 | 0.086623 | 23.0962 | 0.083574 | 0.21828 | 0 | 0 | 0.92827
1023 | B5 | IEEE 118 Bus Test Case | Shunt 5 | 230 | C | 120.0211 | 139.5103 | -1 | 11.4656 | 0.086344 | -143.3836 | 0.083304 | 0.21758 | 0 | 0 | 0.92827
1024 | B5 | IEEE 118 Bus Test Case | Line 4-5 | 230 | A | 120.0211 | 139.5103 | -1 | 119.473 | 0.89971 | 142.8224 | 0.86053 | 2.2672 | 0 | 0 | 0.92827
1025 | B5 | IEEE 118 Bus Test Case | Line 4-5 | 230 | B | 120.0211 | 139.5103 | -1 | 31.467 | 0.23697 | 168.0267 | 0.23691 | 0.59713 | 0 | 0 | 0.92827
1026 | B5 | IEEE 118 Bus Test Case | Line 4-5 | 230 | C | 120.0211 | 139.5103 | -1 | 33.7992 | 0.25453 | 82.5683 | 0.25313 | 0.64139 | 0 | 0 | 0.92827
1027 | B5 | IEEE 118 Bus Test Case | Line 3-5 | 230 | A | 120.0211 | 139.5103 | -1 | 72.1776 | 0.54354 | 137.1586 | 0.51905 | 1.3697 | 0 | 0 | 0.92827
1028 | B5 | IEEE 118 Bus Test Case | Line 3-5 | 230 | B | 120.0211 | 139.5103 | -1 | 14.5189 | 0.10934 | 179.9186 | 0.1112 | 0.27552 | 0 | 0 | 0.92827
1029 | B5 | IEEE 118 Bus Test Case | Line 3-5 | 230 | C | 120.0211 | 139.5103 | -1 | 20.643 | 0.15546 | 97.6665 | 0.15436 | 0.39173 | 0 | 0 | 0.92827
1030 | B5 | IEEE 118 Bus Test Case | Line 5-11 | 230 | A | 120.0211 | 139.5103 | -1 | 144.0408 | 1.0847 | 136.32 | 1.0376 | 2.7334 | 0 | 0 | 0.92827
1031 | B5 | IEEE 118 Bus Test Case | Line 5-11 | 230 | B | 120.0211 | 139.5103 | -1 | 21.2847 | 0.16029 | 173.4031 | 0.1641 | 0.40391 | 0 | 0 | 0.92827
1032 | B5 | IEEE 118 Bus Test Case | Line 5-11 | 230 | C | 120.0211 | 139.5103 | -1 | 26.8 | 0.20182 | 116.1245 | 0.19968 | 0.50857 | 0 | 0 | 0.92827
1033 | B8 | IEEE 118 Bus Test Case | Line 5-11 | 500 | A | 0 | 0 | -1 | 1095.8416 | 3.7961 | -50.0428 | 3.6621 | 9.5872 | 3.6731 | 5.7945 | 0
1034 | B8 | IEEE 118 Bus Test Case | Line 5-11 | 500 | B | 272.4087 | -80.8611 | -1 | 0 | 0 | 0 | 0 | 0 | 0 | 0 | 0.92618
1035 | B8 | IEEE 118 Bus Test Case | Line 5-11 | 500 | C | 265.2894 | 142.648 | -1 | 0 | 0 | 0 | 0 | 0 | 0 | 0 | 0.93075
1036 | B8 | IEEE 118 Bus Test Case | Tx 8-5 | 500 | A | 265.2894 | 142.648 | -1 | 352.4325 | 1.2209 | 134.2654 | 1.1696 | 3.0833 | 0 | 0 | 0.93075
1037 | B8 | IEEE 118 Bus Test Case | Tx 8-5 | 500 | B | 265.2894 | 142.648 | -1 | 61.3533 | 0.21253 | 170.7563 | 0.21465 | 0.53676 | 0 | 0 | 0.93075
1038 | B8 | IEEE 118 Bus Test Case | Tx 8-5 | 500 | C | 265.2894 | 142.648 | -1 | 81.0413 | 0.28074 | 92.0343 | 0.2771 | 0.70901 | 0 | 0 | 0.93075
1039 | B8 | IEEE 118 Bus Test Case | Gen 8 | 500 | A | 265.2894 | 142.648 | -1 | 9.9917 | 0.034612 | 25.2453 | 0.03339 | 0.087414 | 0 | 0 | 0.93075
1040 | B8 | IEEE 118 Bus Test Case | Gen 8 | 500 | B | 265.2894 | 142.648 | -1 | 9.9901 | 0.034607 | -94.7531 | 0.033385 | 0.0874 | 0 | 0 | 0.93075
1041 | B8 | IEEE 118 Bus Test Case | Gen 8 | 500 | C | 265.2894 | 142.648 | -1 | 9.9911 | 0.03461 | 145.2537 | 0.033389 | 0.087409 | 0 | 0 | 0.93075
1042 | B8 | IEEE 118 Bus Test Case | Line 8-30 | 500 | A | 265.2894 | 142.648 | -1 | 337.6534 | 1.1697 | 128.2366 | 1.1468 | 2.954 | 0 | 0 | 0.93075
1043 | B8 | IEEE 118 Bus Test Case | Line 8-30 | 500 | B | 265.2894 | 142.648 | -1 | 33.5115 | 0.11609 | -80.8835 | 0.11334 | 0.29318 | 0 | 0 | 0.93075
1044 | B8 | IEEE 118 Bus Test Case | Line 8-30 | 500 | C | 265.2894 | 142.648 | -1 | 22.0906 | 0.076524 | -23.4538 | 0.077024 | 0.19326 | 0 | 0 | 0.93075
1045 | B8 | IEEE 118 Bus Test Case | Line 8-9 | 500 | A | 265.2894 | 142.648 | -1 | 405.2014 | 1.4037 | 126.278 | 1.3446 | 3.545 | 0 | 0 | 0.93075
1046 | B8 | IEEE 118 Bus Test Case | Line 8-9 | 500 | B | 265.2894 | 142.648 | -1 | 56.0153 | 0.19404 | 13.711 | 0.17712 | 0.49006 | 0 | 0 | 0.93075
1047 | B8 | IEEE 118 Bus Test Case | Line 8-9 | 500 | C | 265.2894 | 142.648 | -1 | 71.2601 | 0.24685 | -111.0525 | 0.22843 | 0.62343 | 0 | 0 | 0.93075
1048 | B49 | IEEE 118 Bus Test Case | Line 8-9 | 230 | A | 0 | 0 | -1 | 2649.3429 | 19.9513 | -52.1722 | 18.0793 | 48.6428 | 18.233 | 37.7096 | 0
1049 | B49 | IEEE 118 Bus Test Case | Line 8-9 | 230 | B | 116.0682 | -62.5931 | -1 | 0 | 0 | 0 | 0 | 0 | 0 | 0 | 0.86602
1050 | B49 | IEEE 118 Bus Test Case | Line 8-9 | 230 | C | 116.0696 | 117.4064 | -1 | 0 | 0 | 0 | 0 | 0 | 0 | 0 | 0.86603
1051 | B49 | IEEE 118 Bus Test Case | Line 47-49 | 230 | A | 116.0696 | 117.4064 | -1 | 123.1382 | 0.92731 | 130.8255 | 0.87314 | 2.2609 | 0 | 0 | 0.86603
1052 | B49 | IEEE 118 Bus Test Case | Line 47-49 | 230 | B | 116.0696 | 117.4064 | -1 | 65.7407 | 0.49507 | -54.1656 | 0.47109 | 1.207 | 0 | 0 | 0.86603
1053 | B49 | IEEE 118 Bus Test Case | Line 47-49 | 230 | C | 116.0696 | 117.4064 | -1 | 57.9314 | 0.43626 | -43.5063 | 0.4023 | 1.0636 | 0 | 0 | 0.86603
1054 | B49 | IEEE 118 Bus Test Case | Line 49-69 | 230 | A | 116.0696 | 117.4064 | -1 | 86.3413 | 0.65021 | 136.2354 | 0.63371 | 1.5853 | 0 | 0 | 0.86603
1055 | B49 | IEEE 118 Bus Test Case | Line 49-69 | 230 | B | 116.0696 | 117.4064 | -1 | 39.7245 | 0.29915 | -38.7562 | 0.30598 | 0.72936 | 0 | 0 | 0.86603
1056 | B49 | IEEE 118 Bus Test Case | Line 49-69 | 230 | C | 116.0696 | 117.4064 | -1 | 46.8975 | 0.35317 | -48.0043 | 0.33974 | 0.86105 | 0 | 0 | 0.86603
1057 | B49 | IEEE 118 Bus Test Case | Line 49-66 C1 | 230 | A | 116.0696 | 117.4064 | -1 | 275.1576 | 2.0721 | 130.7306 | 1.9996 | 5.052 | 0 | 0 | 0.86603
1058 | B49 | IEEE 118 Bus Test Case | Line 49-66 C1 | 230 | B | 116.0696 | 117.4064 | -1 | 120.675 | 0.90876 | -42.4154 | 0.9227 | 2.2156 | 0 | 0 | 0.86603
1059 | B49 | IEEE 118 Bus Test Case | Line 49-66 C1 | 230 | C | 116.0696 | 117.4064 | -1 | 156.0133 | 1.1749 | -54.5644 | 1.1179 | 2.8645 | 0 | 0 | 0.86603
1060 | B49 | IEEE 118 Bus Test Case | Load 49 | 230 | A | 116.0696 | 117.4064 | -1 | 0 | 0 | 0 | 0 | 2.2307e-06 | 0 | 0 | 0.86603
1061 | B49 | IEEE 118 Bus Test Case | Load 49 | 230 | B | 116.0696 | 117.4064 | -1 | 25.5208 | 0.19219 | -81.6189 | 0.17416 | 0.46857 | 0 | 0 | 0.86603
1062 | B49 | IEEE 118 Bus Test Case | Load 49 | 230 | C | 116.0696 | 117.4064 | -1 | 25.5209 | 0.19219 | 98.381 | 0.17416 | 0.46857 | 0 | 0 | 0.86603
1063 | B49 | IEEE 118 Bus Test Case | Line 45-49 | 230 | A | 116.0696 | 117.4064 | -1 | 52.1455 | 0.39269 | 128.8461 | 0.36636 | 0.95741 | 0 | 0 | 0.86603
1064 | B49 | IEEE 118 Bus Test Case | Line 45-49 | 230 | B | 116.0696 | 117.4064 | -1 | 35.0331 | 0.26382 | -66.6311 | 0.24559 | 0.64322 | 0 | 0 | 0.86603
1065 | B49 | IEEE 118 Bus Test Case | Line 45-49 | 230 | C | 116.0696 | 117.4064 | -1 | 20.6246 | 0.15532 | -24.1958 | 0.13788 | 0.37867 | 0 | 0 | 0.86603
1066 | B49 | IEEE 118 Bus Test Case | Line 49-66 C2 | 230 | A | 116.0696 | 117.4064 | -1 | 275.1576 | 2.0721 | 130.7306 | 1.9996 | 5.052 | 0 | 0 | 0.86603
1067 | B49 | IEEE 118 Bus Test Case | Line 49-66 C2 | 230 | B | 116.0696 | 117.4064 | -1 | 120.675 | 0.90876 | -42.4154 | 0.9227 | 2.2156 | 0 | 0 | 0.86603
1068 | B49 | IEEE 118 Bus Test Case | Line 49-66 C2 | 230 | C | 116.0696 | 117.4064 | -1 | 156.0133 | 1.1749 | -54.5644 | 1.1179 | 2.8645 | 0 | 0 | 0.86603
1069 | B49 | IEEE 118 Bus Test Case | Line 42-49 C1 | 230 | A | 116.0696 | 117.4064 | -1 | 33.6997 | 0.25378 | 129.7083 | 0.24905 | 0.61874 | 0 | 0 | 0.86603
1070 | B49 | IEEE 118 Bus Test Case | Line 42-49 C1 | 230 | B | 116.0696 | 117.4064 | -1 | 22.3919 | 0.16863 | -59.5168 | 0.16384 | 0.41112 | 0 | 0 | 0.86603
1071 | B49 | IEEE 118 Bus Test Case | Line 42-49 C1 | 230 | C | 116.0696 | 117.4064 | -1 | 12.1406 | 0.091427 | -33.0915 | 0.085707 | 0.22291 | 0 | 0 | 0.86603
1072 | B49 | IEEE 118 Bus Test Case | Line 42-49 C2 | 230 | A | 116.0696 | 117.4064 | -1 | 33.6997 | 0.25378 | 129.7083 | 0.24905 | 0.61874 | 0 | 0 | 0.86603
1073 | B49 | IEEE 118 Bus Test Case | Line 42-49 C2 | 230 | B | 116.0696 | 117.4064 | -1 | 22.3919 | 0.16863 | -59.5168 | 0.16384 | 0.41112 | 0 | 0 | 0.86603
1074 | B49 | IEEE 118 Bus Test Case | Line 42-49 C2 | 230 | C | 116.0696 | 117.4064 | -1 | 12.1406 | 0.091427 | -33.0915 | 0.085707 | 0.22291 | 0 | 0 | 0.86603
1075 | B49 | IEEE 118 Bus Test Case | Line 49-54 C1 | 230 | A | 116.0696 | 117.4064 | -1 | 57.9542 | 0.43643 | 120.162 | 0.40837 | 1.0641 | 0 | 0 | 0.86603
1076 | B49 | IEEE 118 Bus Test Case | Line 49-54 C1 | 230 | B | 116.0696 | 117.4064 | -1 | 40.3719 | 0.30403 | -67.8834 | 0.28405 | 0.74124 | 0 | 0 | 0.86603
1077 | B49 | IEEE 118 Bus Test Case | Line 49-54 C1 | 230 | C | 116.0696 | 117.4064 | -1 | 18.8475 | 0.14193 | -42.3889 | 0.12839 | 0.34605 | 0 | 0 | 0.86603
1078 | B49 | IEEE 118 Bus Test Case | Line 48-49 | 230 | A | 116.0696 | 117.4064 | -1 | 58.1774 | 0.43811 | 128.2408 | 0.39935 | 1.0682 | 0 | 0 | 0.86603
1079 | B49 | IEEE 118 Bus Test Case | Line 48-49 | 230 | B | 116.0696 | 117.4064 | -1 | 35.9711 | 0.27089 | -70.9739 | 0.24993 | 0.66044 | 0 | 0 | 0.86603
1080 | B49 | IEEE 118 Bus Test Case | Line 48-49 | 230 | C | 116.0696 | 117.4064 | -1 | 26.951 | 0.20296 | -25.6992 | 0.18001 | 0.49483 | 0 | 0 | 0.86603
1081 | B49 | IEEE 118 Bus Test Case | Line 49-50 | 230 | A | 116.0696 | 117.4064 | -1 | 52.2759 | 0.39367 | 124.5869 | 0.36958 | 0.9598 | 0 | 0 | 0.86603
1082 | B49 | IEEE 118 Bus Test Case | Line 49-50 | 230 | B | 116.0696 | 117.4064 | -1 | 41.6595 | 0.31372 | -64.7122 | 0.2922 | 0.76488 | 0 | 0 | 0.86603
1083 | B49 | IEEE 118 Bus Test Case | Line 49-50 | 230 | C | 116.0696 | 117.4064 | -1 | 13.0374 | 0.09818 | -24.3206 | 0.086269 | 0.23937 | 0 | 0 | 0.86603
1084 | B49 | IEEE 118 Bus Test Case | Line 49-54 C2 | 230 | A | 116.0696 | 117.4064 | -1 | 56.8815 | 0.42836 | 122.6129 | 0.40081 | 1.0444 | 0 | 0 | 0.86603
1085 | B49 | IEEE 118 Bus Test Case | Line 49-54 C2 | 230 | B | 116.0696 | 117.4064 | -1 | 39.6693 | 0.29874 | -65.416 | 0.2791 | 0.72834 | 0 | 0 | 0.86603
1086 | B49 | IEEE 118 Bus Test Case | Line 49-54 C2 | 230 | C | 116.0696 | 117.4064 | -1 | 18.4534 | 0.13897 | -39.9104 | 0.1257 | 0.33881 | 0 | 0 | 0.86603
1087 | B49 | IEEE 118 Bus Test Case | Line 49-51 | 230 | A | 116.0696 | 117.4064 | -1 | 63.5282 | 0.47841 | 122.7819 | 0.44863 | 1.1664 | 0 | 0 | 0.86603
1088 | B49 | IEEE 118 Bus Test Case | Line 49-51 | 230 | B | 116.0696 | 117.4064 | -1 | 51.209 | 0.38564 | -67.2128 | 0.35871 | 0.94021 | 0 | 0 | 0.86603
1089 | B49 | IEEE 118 Bus Test Case | Line 49-51 | 230 | C | 116.0696 | 117.4064 | -1 | 15.8286 | 0.1192 | -23.0527 | 0.10387 | 0.29062 | 0 | 0 | 0.86603
1090 | B49 | IEEE 118 Bus Test Case | Tx 49-125 | 230 | A | 116.0696 | 117.4064 | -1 | 1484.4022 | 11.1785 | 126.7066 | 9.7008 | 27.2541 | 0 | 0 | 0.86603
1091 | B49 | IEEE 118 Bus Test Case | Tx 49-125 | 230 | B | 116.0696 | 117.4064 | -1 | 645.2655 | 4.8593 | 124.8843 | 4.6886 | 11.8473 | 0 | 0 | 0.86603
1092 | B49 | IEEE 118 Bus Test Case | Tx 49-125 | 230 | C | 116.0696 | 117.4064 | -1 | 524.5231 | 3.95 | 134.6384 | 3.6918 | 9.6304 | 0 | 0 | 0.86603
1093 | B87 | IEEE 118 Bus Test Case | Tx 49-125 | 230 | A | 0 | 0 | -1 | 481.0986 | 3.623 | -42.015 | 3.1368 | 9.3366 | 3.1767 | 6.4791 | 0
1094 | B87 | IEEE 118 Bus Test Case | Tx 49-125 | 230 | B | 98.2859 | -44.7301 | -1 | 0 | 0 | 0 | 0 | 0 | 0 | 0 | 0.86602
1095 | B87 | IEEE 118 Bus Test Case | Tx 49-125 | 230 | C | 98.2873 | 135.2691 | -1 | 0 | 0 | 0 | 0 | 0 | 0 | 0 | 0.86603
1096 | B87 | IEEE 118 Bus Test Case | Line 86-87 | 230 | A | 98.2873 | 135.2691 | -1 | 79.4196 | 0.59808 | 139.7981 | 0.59499 | 1.5413 | 0 | 0 | 0.86603
1097 | B87 | IEEE 118 Bus Test Case | Line 86-87 | 230 | B | 98.2873 | 135.2691 | -1 | 48.7985 | 0.36748 | -30.5605 | 0.3756 | 0.94702 | 0 | 0 | 0.86603
1098 | B87 | IEEE 118 Bus Test Case | Line 86-87 | 230 | C | 98.2873 | 135.2691 | -1 | 32.3599 | 0.24369 | -54.8293 | 0.26796 | 0.628 | 0 | 0 | 0.86603
1099 | B87 | IEEE 118 Bus Test Case | Tx 87-133 | 230 | A | 98.2873 | 135.2691 | -1 | 401.7266 | 3.0253 | 137.6266 | 2.542 | 7.7962 | 0 | 0 | 0.86603
1100 | B87 | IEEE 118 Bus Test Case | Tx 87-133 | 230 | B | 98.2873 | 135.2691 | -1 | 48.7985 | 0.36748 | 149.4395 | 0.3756 | 0.94702 | 0 | 0 | 0.86603
1101 | B87 | IEEE 118 Bus Test Case | Tx 87-133 | 230 | C | 98.2873 | 135.2691 | -1 | 32.3599 | 0.24369 | 125.1707 | 0.26796 | 0.628 | 0 | 0 | 0.86603
1102 | B2 | IEEE 118 Bus Test Case | Tx 87-133 | 230 | A | 0 | 0 | -1 | 450.8002 | 3.3948 | -43.1219 | 3.3242 | 7.4726 | 3.33 | 4.7332 | 0
1103 | B2 | IEEE 118 Bus Test Case | Tx 87-133 | 230 | B | 118.464 | -82.1139 | -1 | 0 | 0 | 0 | 0 | 0 | 0 | 0 | 0.91994
1104 | B2 | IEEE 118 Bus Test Case | Tx 87-133 | 230 | C | 118.4742 | 142.4493 | -1 | 0 | 0 | 0 | 0 | 0 | 0 | 0 | 0.94193
1105 | B2 | IEEE 118 Bus Test Case | Line 1-2 | 230 | A | 118.4742 | 142.4493 | -1 | 105.407 | 0.79378 | 138.6561 | 0.77924 | 1.7473 | 0 | 0 | 0.94193
1106 | B2 | IEEE 118 Bus Test Case | Line 1-2 | 230 | B | 118.4742 | 142.4493 | -1 | 1.8989 | 0.0143 | -87.9092 | 0.014136 | 0.031477 | 0 | 0 | 0.94193
1107 | B2 | IEEE 118 Bus Test Case | Line 1-2 | 230 | C | 118.4742 | 142.4493 | -1 | 6.6086 | 0.049767 | 16.5073 | 0.047337 | 0.10955 | 0 | 0 | 0.94193
1108 | B2 | IEEE 118 Bus Test Case | Line 2-12 | 230 | A | 118.4742 | 142.4493 | -1 | 346.5942 | 2.6101 | 136.5556 | 2.5538 | 5.7452 | 0 | 0 | 0.94193
1109 | B2 | IEEE 118 Bus Test Case | Line 2-12 | 230 | B | 118.4742 | 142.4493 | -1 | 8.3497 | 0.062879 | 89.0558 | 0.061482 | 0.13841 | 0 | 0 | 0.94193
1110 | B2 | IEEE 118 Bus Test Case | Line 2-12 | 230 | C | 118.4742 | 142.4493 | -1 | 9.4596 | 0.071237 | -120.5309 | 0.067717 | 0.1568 | 0 | 0 | 0.94193
1111 | B2 | IEEE 118 Bus Test Case | Load 2 | 230 | A | 118.4742 | 142.4493 | -1 | 1.7469 | 0.013155 | 5.934 | 0.012882 | 0.028957 | 0 | 0 | 0.94193
1112 | B2 | IEEE 118 Bus Test Case | Load 2 | 230 | B | 118.4742 | 142.4493 | -1 | 6.4542 | 0.048605 | -91.8368 | 0.047594 | 0.10699 | 0 | 0 | 0.94193
1113 | B2 | IEEE 118 Bus Test Case | Load 2 | 230 | C | 118.4742 | 142.4493 | -1 | 6.4544 | 0.048606 | 103.7185 | 0.047596 | 0.10699 | 0 | 0 | 0.94193
1114 | B70 | IEEE 118 Bus Test Case | Load 2 | 230 | A | 0 | 0 | -1 | 538.8492 | 4.0579 | -46.1885 | 4.0244 | 8.8012 | 4.0272 | 5.7852 | 0
1115 | B70 | IEEE 118 Bus Test Case | Load 2 | 230 | B | 130.4829 | -90.4719 | -1 | 0 | 0 | 0 | 0 | 0 | 0 | 0 | 0.98915
1116 | B70 | IEEE 118 Bus Test Case | Load 2 | 230 | C | 126.8179 | 146.6109 | -1 | 0 | 0 | 0 | 0 | 0 | 0 | 0 | 0.98145
1117 | B70 | IEEE 118 Bus Test Case | Gen 70 | 230 | A | 126.8179 | 146.6109 | -1 | 11.456 | 0.086271 | 42.1135 | 0.08556 | 0.18711 | 0 | 0 | 0.98145
1118 | B70 | IEEE 118 Bus Test Case | Gen 70 | 230 | B | 126.8179 | 146.6109 | -1 | 11.4548 | 0.086262 | -77.883 | 0.085551 | 0.18709 | 0 | 0 | 0.98145
1119 | B70 | IEEE 118 Bus Test Case | Gen 70 | 230 | C | 126.8179 | 146.6109 | -1 | 11.456 | 0.086271 | 162.1204 | 0.08556 | 0.18711 | 0 | 0 | 0.98145
1120 | B70 | IEEE 118 Bus Test Case | Load 70 | 230 | A | 126.8179 | 146.6109 | -1 | 7.3291 | 0.055193 | 12.7113 | 0.054738 | 0.11971 | 0 | 0 | 0.98145
1121 | B70 | IEEE 118 Bus Test Case | Load 70 | 230 | B | 126.8179 | 146.6109 | -1 | 20.6582 | 0.15557 | -89.4446 | 0.15429 | 0.33742 | 0 | 0 | 0.98145
1122 | B70 | IEEE 118 Bus Test Case | Load 70 | 230 | C | 126.8179 | 146.6109 | -1 | 20.4136 | 0.15373 | 111.1028 | 0.15246 | 0.33342 | 0 | 0 | 0.98145
1123 | B70 | IEEE 118 Bus Test Case | Line 70-71 | 230 | A | 126.8179 | 146.6109 | -1 | 51.5667 | 0.38833 | 142.4251 | 0.38583 | 0.84225 | 0 | 0 | 0.98145
1124 | B70 | IEEE 118 Bus Test Case | Line 70-71 | 230 | B | 126.8179 | 146.6109 | -1 | 6.6593 | 0.050149 | 83.4808 | 0.050287 | 0.10877 | 0 | 0 | 0.98145
1125 | B70 | IEEE 118 Bus Test Case | Line 70-71 | 230 | C | 126.8179 | 146.6109 | -1 | 7.882 | 0.059356 | -43.0127 | 0.05947 | 0.12874 | 0 | 0 | 0.98145
1126 | B70 | IEEE 118 Bus Test Case | Line 70-74 | 230 | A | 126.8179 | 146.6109 | -1 | 88.6245 | 0.6674 | 131.7172 | 0.66196 | 1.4475 | 0 | 0 | 0.98145
1127 | B70 | IEEE 118 Bus Test Case | Line 70-74 | 230 | B | 126.8179 | 146.6109 | -1 | 11.8192 | 0.089006 | -109.6005 | 0.088242 | 0.19305 | 0 | 0 | 0.98145
1128 | B70 | IEEE 118 Bus Test Case | Line 70-74 | 230 | C | 126.8179 | 146.6109 | -1 | 11.0215 | 0.082999 | 121.0364 | 0.082275 | 0.18002 | 0 | 0 | 0.98145
1129 | B70 | IEEE 118 Bus Test Case | Line 69-70 | 230 | A | 126.8179 | 146.6109 | -1 | 238.6382 | 1.7971 | 132.7308 | 1.7807 | 3.8977 | 0 | 0 | 0.98145
1130 | B70 | IEEE 118 Bus Test Case | Line 69-70 | 230 | B | 126.8179 | 146.6109 | -1 | 15.2682 | 0.11498 | 67.4486 | 0.11271 | 0.24938 | 0 | 0 | 0.98145
1131 | B70 | IEEE 118 Bus Test Case | Line 69-70 | 230 | C | 126.8179 | 146.6109 | -1 | 18.0554 | 0.13597 | -102.5116 | 0.13327 | 0.2949 | 0 | 0 | 0.98145
1132 | B70 | IEEE 118 Bus Test Case | Line 70-75 | 230 | A | 126.8179 | 146.6109 | -1 | 111.5893 | 0.84034 | 133.4261 | 0.83349 | 1.8226 | 0 | 0 | 0.98145
1133 | B70 | IEEE 118 Bus Test Case | Line 70-75 | 230 | B | 126.8179 | 146.6109 | -1 | 7.5266 | 0.05668 | -108.235 | 0.056175 | 0.12293 | 0 | 0 | 0.98145
1134 | B70 | IEEE 118 Bus Test Case | Line 70-75 | 230 | C | 126.8179 | 146.6109 | -1 | 6.8176 | 0.051341 | 135.9759 | 0.050885 | 0.11135 | 0 | 0 | 0.98145
1135 | B70 | IEEE 118 Bus Test Case | Line 24-70 | 230 | A | 126.8179 | 146.6109 | -1 | 52.7471 | 0.39722 | 129.0172 | 0.39467 | 0.86153 | 0 | 0 | 0.98145
1136 | B70 | IEEE 118 Bus Test Case | Line 24-70 | 230 | B | 126.8179 | 146.6109 | -1 | 7.2794 | 0.054818 | 74.767 | 0.05489 | 0.1189 | 0 | 0 | 0.98145
1137 | B70 | IEEE 118 Bus Test Case | Line 24-70 | 230 | C | 126.8179 | 146.6109 | -1 | 8.4733 | 0.063809 | -52.3147 | 0.063872 | 0.1384 | 0 | 0 | 0.98145
1138 | B22 | IEEE 118 Bus Test Case | Line 24-70 | 230 | A | 0 | 0 | -1 | 234.5368 | 1.7662 | -46.1376 | 1.7541 | 3.8959 | 1.7551 | 2.4887 | 0
1139 | B22 | IEEE 118 Bus Test Case | Line 24-70 | 230 | B | 129.4386 | -88.7038 | -1 | 0 | 0 | 0 | 0 | 0 | 0 | 0 | 0.99911
1140 | B22 | IEEE 118 Bus Test Case | Line 24-70 | 230 | C | 126.9327 | 149.7724 | -1 | 0 | 0 | 0 | 0 | 0 | 0 | 0 | 0.98461
1141 | B22 | IEEE 118 Bus Test Case | Load 22 | 230 | A | 126.9327 | 149.7724 | -1 | 1.2352 | 0.0093018 | 4.9697 | 0.0092381 | 0.020518 | 0 | 0 | 0.98461
1142 | B22 | IEEE 118 Bus Test Case | Load 22 | 230 | B | 126.9327 | 149.7724 | -1 | 3.3806 | 0.025458 | -96.8679 | 0.025284 | 0.056155 | 0 | 0 | 0.98461
1143 | B22 | IEEE 118 Bus Test Case | Load 22 | 230 | C | 126.9327 | 149.7724 | -1 | 3.3527 | 0.025248 | 104.2678 | 0.025075 | 0.055692 | 0 | 0 | 0.98461
1144 | B22 | IEEE 118 Bus Test Case | Line 22-23 | 230 | A | 126.9327 | 149.7724 | -1 | 151.6558 | 1.1421 | 137.2917 | 1.1333 | 2.5192 | 0 | 0 | 0.98461
1145 | B22 | IEEE 118 Bus Test Case | Line 22-23 | 230 | B | 126.9327 | 149.7724 | -1 | 14.0618 | 0.10589 | 86.474 | 0.10499 | 0.23358 | 0 | 0 | 0.98461
1146 | B22 | IEEE 118 Bus Test Case | Line 22-23 | 230 | C | 126.9327 | 149.7724 | -1 | 12.5572 | 0.094564 | -50.4503 | 0.09347 | 0.20859 | 0 | 0 | 0.98461
1147 | B22 | IEEE 118 Bus Test Case | Line 21-22 | 230 | A | 126.9327 | 149.7724 | -1 | 84.319 | 0.63498 | 128.3429 | 0.63159 | 1.4006 | 0 | 0 | 0.98461
1148 | B22 | IEEE 118 Bus Test Case | Line 21-22 | 230 | B | 126.9327 | 149.7724 | -1 | 10.6888 | 0.080494 | -92.4696 | 0.07978 | 0.17755 | 0 | 0 | 0.98461
1149 | B22 | IEEE 118 Bus Test Case | Line 21-22 | 230 | C | 126.9327 | 149.7724 | -1 | 9.6326 | 0.07254 | 138.0982 | 0.071729 | 0.16001 | 0 | 0 | 0.98461
1150 | B107 | IEEE 118 Bus Test Case | Line 21-22 | 230 | A | 0 | 0 | -1 | 205.3003 | 1.546 | -34.8287 | 1.5247 | 3.2275 | 1.5264 | 2.1601 | 0
1151 | B107 | IEEE 118 Bus Test Case | Line 21-22 | 230 | B | 124.4669 | -81.1368 | -1 | 0 | 0 | 0 | 0 | 0 | 0 | 0 | 0.97947
1152 | B107 | IEEE 118 Bus Test Case | Line 21-22 | 230 | C | 121.2366 | 156.4903 | -1 | 0 | 0 | 0 | 0 | 0 | 0 | 0 | 0.98235
1153 | B107 | IEEE 118 Bus Test Case | Gen 107 | 230 | A | 121.2366 | 156.4903 | -1 | 6.9493 | 0.052333 | 25.9696 | 0.05161 | 0.10925 | 0 | 0 | 0.98235
1154 | B107 | IEEE 118 Bus Test Case | Gen 107 | 230 | B | 121.2366 | 156.4903 | -1 | 6.948 | 0.052323 | -94.0295 | 0.0516 | 0.10923 | 0 | 0 | 0.98235
1155 | B107 | IEEE 118 Bus Test Case | Gen 107 | 230 | C | 121.2366 | 156.4903 | -1 | 6.9488 | 0.052329 | 145.9793 | 0.051606 | 0.10924 | 0 | 0 | 0.98235
1156 | B107 | IEEE 118 Bus Test Case | Load 107 | 230 | A | 121.2366 | 156.4903 | -1 | 3.3315 | 0.025088 | 15.8473 | 0.024742 | 0.052374 | 0 | 0 | 0.98235
1157 | B107 | IEEE 118 Bus Test Case | Load 107 | 230 | B | 121.2366 | 156.4903 | -1 | 9.2848 | 0.069921 | -86.2663 | 0.068955 | 0.14597 | 0 | 0 | 0.98235
1158 | B107 | IEEE 118 Bus Test Case | Load 107 | 230 | C | 121.2366 | 156.4903 | -1 | 9.1828 | 0.069153 | 114.5099 | 0.068197 | 0.14436 | 0 | 0 | 0.98235
1159 | B107 | IEEE 118 Bus Test Case | Line 105-107 | 230 | A | 121.2366 | 156.4903 | -1 | 108.5573 | 0.81751 | 144.7228 | 0.80594 | 1.7066 | 0 | 0 | 0.98235
1160 | B107 | IEEE 118 Bus Test Case | Line 105-107 | 230 | B | 121.2366 | 156.4903 | -1 | 2.2879 | 0.017229 | 99.7381 | 0.0169 | 0.035968 | 0 | 0 | 0.98235
1161 | B107 | IEEE 118 Bus Test Case | Line 105-107 | 230 | C | 121.2366 | 156.4903 | -1 | 3.3055 | 0.024892 | -100.7193 | 0.024276 | 0.051965 | 0 | 0 | 0.98235
1162 | B107 | IEEE 118 Bus Test Case | Line 106-107 | 230 | A | 121.2366 | 156.4903 | -1 | 95.5035 | 0.7192 | 143.5877 | 0.70954 | 1.5014 | 0 | 0 | 0.98235
1163 | B107 | IEEE 118 Bus Test Case | Line 106-107 | 230 | B | 121.2366 | 156.4903 | -1 | 1.204 | 0.0090671 | 17.8031 | 0.0092136 | 0.018928 | 0 | 0 | 0.98235
1164 | B107 | IEEE 118 Bus Test Case | Line 106-107 | 230 | C | 121.2366 | 156.4903 | -1 | 3.5545 | 0.026767 | -125.4879 | 0.026625 | 0.05588 | 0 | 0 | 0.98235
1165 | B107 | IEEE 118 Bus Test Case | Shunt 107 | 230 | A | 121.2366 | 156.4903 | -1 | 0 | 0 | 0 | 0 | 0 | 0 | 0 | 0.98235
1166 | B107 | IEEE 118 Bus Test Case | Shunt 107 | 230 | B | 121.2366 | 156.4903 | -1 | 1.8746 | 0.014117 | -171.1368 | 0.013922 | 0.029471 | 0 | 0 | 0.98235
1167 | B107 | IEEE 118 Bus Test Case | Shunt 107 | 230 | C | 121.2366 | 156.4903 | -1 | 1.826 | 0.013751 | 66.4903 | 0.013561 | 0.028706 | 0 | 0 | 0.98235
1168 | B1 | IEEE 118 Bus Test Case | Shunt 107 | 230 | A | 0 | 0 | -1 | 367.7206 | 2.7692 | -42.5301 | 2.7264 | 6.0666 | 2.7299 | 3.8723 | 0
1169 | B1 | IEEE 118 Bus Test Case | Shunt 107 | 230 | B | 121.3919 | -85.0008 | -1 | 0 | 0 | 0 | 0 | 0 | 0 | 0 | 0.93673
1170 | B1 | IEEE 118 Bus Test Case | Shunt 107 | 230 | C | 118.8151 | 145.385 | -1 | 0 | 0 | 0 | 0 | 0 | 0 | 0 | 0.96965
1171 | B1 | IEEE 118 Bus Test Case | Gen 1 | 230 | A | 118.8151 | 145.385 | -1 | 18.6812 | 0.14068 | 50.1154 | 0.13851 | 0.3082 | 0 | 0 | 0.96965
1172 | B1 | IEEE 118 Bus Test Case | Gen 1 | 230 | B | 118.8151 | 145.385 | -1 | 18.68 | 0.14067 | -69.882 | 0.1385 | 0.30818 | 0 | 0 | 0.96965
1173 | B1 | IEEE 118 Bus Test Case | Gen 1 | 230 | C | 118.8151 | 145.385 | -1 | 18.6813 | 0.14068 | 170.1197 | 0.13851 | 0.3082 | 0 | 0 | 0.96965
1174 | B1 | IEEE 118 Bus Test Case | Line 1-3 | 230 | A | 118.8151 | 145.385 | -1 | 225.1123 | 1.6952 | 134.4701 | 1.6705 | 3.7138 | 0 | 0 | 0.96965
1175 | B1 | IEEE 118 Bus Test Case | Line 1-3 | 230 | B | 118.8151 | 145.385 | -1 | 9.1488 | 0.068897 | -15.2807 | 0.069234 | 0.15094 | 0 | 0 | 0.96965
1176 | B1 | IEEE 118 Bus Test Case | Line 1-3 | 230 | C | 118.8151 | 145.385 | -1 | 13.4677 | 0.10142 | -129.7076 | 0.10129 | 0.22219 | 0 | 0 | 0.96965
1177 | B1 | IEEE 118 Bus Test Case | Line 1-2 | 230 | A | 118.8151 | 145.385 | -1 | 147.5615 | 1.1112 | 136.3139 | 1.0926 | 2.4344 | 0 | 0 | 0.96965
1178 | B1 | IEEE 118 Bus Test Case | Line 1-2 | 230 | B | 118.8151 | 145.385 | -1 | 2.3117 | 0.017409 | 97.5175 | 0.017308 | 0.038138 | 0 | 0 | 0.96965
1179 | B1 | IEEE 118 Bus Test Case | Line 1-2 | 230 | C | 118.8151 | 145.385 | -1 | 7.384 | 0.055606 | -151.5785 | 0.053541 | 0.12182 | 0 | 0 | 0.96965
1180 | B1 | IEEE 118 Bus Test Case | Load 1 | 230 | A | 118.8151 | 145.385 | -1 | 5.4147 | 0.040776 | 3.6012 | 0.040146 | 0.08933 | 0 | 0 | 0.96965
1181 | B1 | IEEE 118 Bus Test Case | Load 1 | 230 | B | 118.8151 | 145.385 | -1 | 17.5468 | 0.13214 | -96.8666 | 0.1301 | 0.28948 | 0 | 0 | 0.96965
1182 | B1 | IEEE 118 Bus Test Case | Load 1 | 230 | C | 118.8151 | 145.385 | -1 | 17.3979 | 0.13102 | 100.9545 | 0.12899 | 0.28703 | 0 | 0 | 0.96965
1183 | B105 | IEEE 118 Bus Test Case | Load 1 | 230 | A | 0 | 0 | -1 | 533.4125 | 4.0169 | -35.1538 | 3.8704 | 8.741 | 3.8824 | 5.5168 | 0
1184 | B105 | IEEE 118 Bus Test Case | Load 1 | 230 | B | 118.9701 | -77.1969 | -1 | 0 | 0 | 0 | 0 | 0 | 0 | 0 | 0.9442
1185 | B105 | IEEE 118 Bus Test Case | Load 1 | 230 | C | 118.0487 | 152.9931 | -1 | 0 | 0 | 0 | 0 | 0 | 0 | 0 | 0.9512
1186 | B105 | IEEE 118 Bus Test Case | Gen 105 | 230 | A | 118.0487 | 152.9931 | -1 | 0.00080247 | 6.0431e-06 | -7.4211 | 5.8227e-06 | 1.315e-05 | 0 | 0 | 0.9512
1187 | B105 | IEEE 118 Bus Test Case | Gen 105 | 230 | B | 118.0487 | 152.9931 | -1 | 0.00080247 | 6.0431e-06 | 112.5789 | 5.8227e-06 | 1.315e-05 | 0 | 0 | 0.9512
1188 | B105 | IEEE 118 Bus Test Case | Gen 105 | 230 | C | 118.0487 | 152.9931 | -1 | 0.00080247 | 6.0431e-06 | -127.4211 | 5.8227e-06 | 1.315e-05 | 0 | 0 | 0.9512
1189 | B105 | IEEE 118 Bus Test Case | Shunt 105 | 230 | A | 118.0487 | 152.9931 | -1 | 0 | 0 | 0 | 0 | 0 | 0 | 0 | 0.9512
1190 | B105 | IEEE 118 Bus Test Case | Shunt 105 | 230 | B | 118.0487 | 152.9931 | -1 | 5.9728 | 0.044979 | -167.1969 | 0.043338 | 0.097876 | 0 | 0 | 0.9512
1191 | B105 | IEEE 118 Bus Test Case | Shunt 105 | 230 | C | 118.0487 | 152.9931 | -1 | 5.9266 | 0.044631 | 62.9931 | 0.043003 | 0.097118 | 0 | 0 | 0.9512
1192 | B105 | IEEE 118 Bus Test Case | Line 105-108 | 230 | A | 118.0487 | 152.9931 | -1 | 104.3633 | 0.78592 | 151.1976 | 0.74913 | 1.7102 | 0 | 0 | 0.9512
1193 | B105 | IEEE 118 Bus Test Case | Line 105-108 | 230 | B | 118.0487 | 152.9931 | -1 | 8.9398 | 0.067323 | 124.0832 | 0.064898 | 0.1465 | 0 | 0 | 0.9512
1194 | B105 | IEEE 118 Bus Test Case | Line 105-108 | 230 | C | 118.0487 | 152.9931 | -1 | 9.132 | 0.06877 | -11.7098 | 0.064043 | 0.14964 | 0 | 0 | 0.9512
1195 | B105 | IEEE 118 Bus Test Case | Line 104-105 | 230 | A | 118.0487 | 152.9931 | -1 | 194.564 | 1.4652 | 141.9649 | 1.4159 | 3.1883 | 0 | 0 | 0.9512
1196 | B105 | IEEE 118 Bus Test Case | Line 104-105 | 230 | B | 118.0487 | 152.9931 | -1 | 5.4799 | 0.041267 | 34.1433 | 0.04403 | 0.089798 | 0 | 0 | 0.9512
1197 | B105 | IEEE 118 Bus Test Case | Line 104-105 | 230 | C | 118.0487 | 152.9931 | -1 | 9.193 | 0.069229 | -118.1375 | 0.07034 | 0.15065 | 0 | 0 | 0.9512
1198 | B105 | IEEE 118 Bus Test Case | Line 105-107 | 230 | A | 118.0487 | 152.9931 | -1 | 13.0892 | 0.09857 | 150.9782 | 0.09575 | 0.21449 | 0 | 0 | 0.9512
1199 | B105 | IEEE 118 Bus Test Case | Line 105-107 | 230 | B | 118.0487 | 152.9931 | -1 | 2.8991 | 0.021832 | -42.0276 | 0.021304 | 0.047507 | 0 | 0 | 0.9512
1200 | B105 | IEEE 118 Bus Test Case | Line 105-107 | 230 | C | 118.0487 | 152.9931 | -1 | 1.7615 | 0.013265 | 78.3475 | 0.012019 | 0.028866 | 0 | 0 | 0.9512
1201 | B105 | IEEE 118 Bus Test Case | Line 103-105 | 230 | A | 118.0487 | 152.9931 | -1 | 141.7679 | 1.0676 | 146.2547 | 1.0264 | 2.3231 | 0 | 0 | 0.9512
1202 | B105 | IEEE 118 Bus Test Case | Line 103-105 | 230 | B | 118.0487 | 152.9931 | -1 | 11.0557 | 0.083257 | 97.1796 | 0.080384 | 0.18117 | 0 | 0 | 0.9512
1203 | B105 | IEEE 118 Bus Test Case | Line 103-105 | 230 | C | 118.0487 | 152.9931 | -1 | 9.6037 | 0.072322 | -111.726 | 0.067254 | 0.15737 | 0 | 0 | 0.9512
1204 | B105 | IEEE 118 Bus Test Case | Line 105-106 | 230 | A | 118.0487 | 152.9931 | -1 | 83.847 | 0.63142 | 141.7006 | 0.61364 | 1.374 | 0 | 0 | 0.9512
1205 | B105 | IEEE 118 Bus Test Case | Line 105-106 | 230 | B | 118.0487 | 152.9931 | -1 | 10.0994 | 0.076055 | -39.1384 | 0.075594 | 0.1655 | 0 | 0 | 0.9512
1206 | B105 | IEEE 118 Bus Test Case | Line 105-106 | 230 | C | 118.0487 | 152.9931 | -1 | 2.7013 | 0.020342 | -179.193 | 0.020662 | 0.044266 | 0 | 0 | 0.9512
1207 | B105 | IEEE 118 Bus Test Case | Load 105 | 230 | A | 118.0487 | 152.9931 | -1 | 3.7061 | 0.027909 | -1.6132 | 0.026891 | 0.060732 | 0 | 0 | 0.9512
1208 | B105 | IEEE 118 Bus Test Case | Load 105 | 230 | B | 118.0487 | 152.9931 | -1 | 12.0321 | 0.09061 | -101.052 | 0.087304 | 0.19717 | 0 | 0 | 0.9512
1209 | B105 | IEEE 118 Bus Test Case | Load 105 | 230 | C | 118.0487 | 152.9931 | -1 | 11.9951 | 0.090331 | 96.6934 | 0.087035 | 0.19656 | 0 | 0 | 0.9512
1210 | B34 | IEEE 118 Bus Test Case | Load 105 | 230 | A | 0 | 0 | -1 | 661.2138 | 4.9794 | -49.2924 | 4.9265 | 11.6835 | 4.9309 | 7.2672 | 0
1211 | B34 | IEEE 118 Bus Test Case | Load 105 | 230 | B | 132.4923 | -90.7053 | -1 | 0 | 0 | 0 | 0 | 0 | 0 | 0 | 0.98931
1212 | B34 | IEEE 118 Bus Test Case | Load 105 | 230 | C | 124.405 | 145.6407 | -1 | 0 | 0 | 0 | 0 | 0 | 0 | 0 | 0.97646
1213 | B34 | IEEE 118 Bus Test Case | Gen 34 | 230 | A | 124.405 | 145.6407 | -1 | 13.7755 | 0.10374 | 63.8741 | 0.10264 | 0.24341 | 0 | 0 | 0.97646
1214 | B34 | IEEE 118 Bus Test Case | Gen 34 | 230 | B | 124.405 | 145.6407 | -1 | 13.7747 | 0.10373 | -56.1212 | 0.10263 | 0.2434 | 0 | 0 | 0.97646
1215 | B34 | IEEE 118 Bus Test Case | Gen 34 | 230 | C | 124.405 | 145.6407 | -1 | 13.7761 | 0.10374 | -176.1206 | 0.10264 | 0.24342 | 0 | 0 | 0.97646
1216 | B34 | IEEE 118 Bus Test Case | Load 34 | 230 | A | 124.405 | 145.6407 | -1 | 6.7696 | 0.05098 | 7.0495 | 0.050439 | 0.11962 | 0 | 0 | 0.97646
1217 | B34 | IEEE 118 Bus Test Case | Load 34 | 230 | B | 124.405 | 145.6407 | -1 | 19.4796 | 0.14669 | -97.2581 | 0.14514 | 0.3442 | 0 | 0 | 0.97646
1218 | B34 | IEEE 118 Bus Test Case | Load 34 | 230 | C | 124.405 | 145.6407 | -1 | 18.9765 | 0.14291 | 102.9648 | 0.14139 | 0.33531 | 0 | 0 | 0.97646
1219 | B34 | IEEE 118 Bus Test Case | Line 19-34 | 230 | A | 124.405 | 145.6407 | -1 | 74.3226 | 0.5597 | 136.3834 | 0.55263 | 1.3133 | 0 | 0 | 0.97646
1220 | B34 | IEEE 118 Bus Test Case | Line 19-34 | 230 | B | 124.405 | 145.6407 | -1 | 3.4996 | 0.026354 | -164.5142 | 0.027212 | 0.061837 | 0 | 0 | 0.97646
1221 | B34 | IEEE 118 Bus Test Case | Line 19-34 | 230 | C | 124.405 | 145.6407 | -1 | 1.145 | 0.0086228 | 71.7493 | 0.00969 | 0.020232 | 0 | 0 | 0.97646
1222 | B34 | IEEE 118 Bus Test Case | Line 34-43 | 230 | A | 124.405 | 145.6407 | -1 | 48.7319 | 0.36698 | 125.9951 | 0.36321 | 0.86109 | 0 | 0 | 0.97646
1223 | B34 | IEEE 118 Bus Test Case | Line 34-43 | 230 | B | 124.405 | 145.6407 | -1 | 9.2057 | 0.069325 | -101.1329 | 0.068646 | 0.16266 | 0 | 0 | 0.97646
1224 | B34 | IEEE 118 Bus Test Case | Line 34-43 | 230 | C | 124.405 | 145.6407 | -1 | 6.5296 | 0.049172 | 139.748 | 0.048709 | 0.11538 | 0 | 0 | 0.97646
1225 | B34 | IEEE 118 Bus Test Case | Line 34-36 | 230 | A | 124.405 | 145.6407 | -1 | 51.1874 | 0.38548 | 140.4842 | 0.38148 | 0.90447 | 0 | 0 | 0.97646
1226 | B34 | IEEE 118 Bus Test Case | Line 34-36 | 230 | B | 124.405 | 145.6407 | -1 | 4.6955 | 0.03536 | 122.9669 | 0.034933 | 0.082969 | 0 | 0 | 0.97646
1227 | B34 | IEEE 118 Bus Test Case | Line 34-36 | 230 | C | 124.405 | 145.6407 | -1 | 10.6298 | 0.08005 | 23.4582 | 0.07912 | 0.18783 | 0 | 0 | 0.97646
1228 | B34 | IEEE 118 Bus Test Case | Line 34-37 | 230 | A | 124.405 | 145.6407 | -1 | 497.781 | 3.7486 | 128.5122 | 3.7098 | 8.7957 | 0 | 0 | 0.97646
1229 | B34 | IEEE 118 Bus Test Case | Line 34-37 | 230 | B | 124.405 | 145.6407 | -1 | 26.4254 | 0.199 | 31.628 | 0.19773 | 0.46693 | 0 | 0 | 0.97646
1230 | B34 | IEEE 118 Bus Test Case | Line 34-37 | 230 | C | 124.405 | 145.6407 | -1 | 36.7789 | 0.27697 | -117.6729 | 0.27499 | 0.64988 | 0 | 0 | 0.97646
1231 | B34 | IEEE 118 Bus Test Case | Shunt 34 | 230 | A | 124.405 | 145.6407 | -1 | 0 | 0 | 0 | 0 | 0 | 0 | 0 | 0.97646
1232 | B34 | IEEE 118 Bus Test Case | Shunt 34 | 230 | B | 124.405 | 145.6407 | -1 | 4.6562 | 0.035064 | 179.2947 | 0.034692 | 0.082274 | 0 | 0 | 0.97646
1233 | B34 | IEEE 118 Bus Test Case | Shunt 34 | 230 | C | 124.405 | 145.6407 | -1 | 4.372 | 0.032924 | 55.6407 | 0.032575 | 0.077252 | 0 | 0 | 0.97646
1234 | B43 | IEEE 118 Bus Test Case | Shunt 34 | 230 | A | 0 | 0 | -1 | 214.9495 | 1.6187 | -49.2242 | 1.6123 | 3.4746 | 1.6129 | 2.284 | 0
1235 | B43 | IEEE 118 Bus Test Case | Shunt 34 | 230 | B | 129.2135 | -93.8676 | -1 | 0 | 0 | 0 | 0 | 0 | 0 | 0 | 1.006
1236 | B43 | IEEE 118 Bus Test Case | Shunt 34 | 230 | C | 125.6442 | 145.4969 | -1 | 0 | 0 | 0 | 0 | 0 | 0 | 0 | 0.98652
1237 | B43 | IEEE 118 Bus Test Case | Load 43 | 230 | A | 125.6442 | 145.4969 | -1 | 2.196 | 0.016538 | 5.9717 | 0.016472 | 0.035498 | 0 | 0 | 0.98652
1238 | B43 | IEEE 118 Bus Test Case | Load 43 | 230 | B | 125.6442 | 145.4969 | -1 | 5.9161 | 0.044552 | -96.5835 | 0.044377 | 0.095632 | 0 | 0 | 0.98652
1239 | B43 | IEEE 118 Bus Test Case | Load 43 | 230 | C | 125.6442 | 145.4969 | -1 | 5.8459 | 0.044023 | 104.927 | 0.04385 | 0.094497 | 0 | 0 | 0.98652
1240 | B43 | IEEE 118 Bus Test Case | Line 34-43 | 230 | A | 125.6442 | 145.4969 | -1 | 144.9679 | 1.0917 | 132.4151 | 1.0882 | 2.3434 | 0 | 0 | 0.98652
1241 | B43 | IEEE 118 Bus Test Case | Line 34-43 | 230 | B | 125.6442 | 145.4969 | -1 | 8.6323 | 0.065007 | 76.9202 | 0.064944 | 0.13954 | 0 | 0 | 0.98652
1242 | B43 | IEEE 118 Bus Test Case | Line 34-43 | 230 | C | 125.6442 | 145.4969 | -1 | 8.5693 | 0.064533 | -57.3084 | 0.064671 | 0.13852 | 0 | 0 | 0.98652
1243 | B43 | IEEE 118 Bus Test Case | Line 43-44 | 230 | A | 125.6442 | 145.4969 | -1 | 71.3329 | 0.53718 | 128.8928 | 0.53422 | 1.1531 | 0 | 0 | 0.98652
1244 | B43 | IEEE 118 Bus Test Case | Line 43-44 | 230 | B | 125.6442 | 145.4969 | -1 | 2.8344 | 0.021345 | -116.7392 | 0.021655 | 0.045817 | 0 | 0 | 0.98652
1245 | B43 | IEEE 118 Bus Test Case | Line 43-44 | 230 | C | 125.6442 | 145.4969 | -1 | 3.492 | 0.026297 | 153.4064 | 0.026149 | 0.056448 | 0 | 0 | 0.98652
1246 | B41 | IEEE 118 Bus Test Case | Line 43-44 | 230 | A | 0 | 0 | -1 | 277.1517 | 2.0871 | -48.2424 | 2.0772 | 4.3898 | 2.0781 | 2.9409 | 0
1247 | B41 | IEEE 118 Bus Test Case | Line 43-44 | 230 | B | 129.5008 | -95.677 | -1 | 0 | 0 | 0 | 0 | 0 | 0 | 0 | 1.0204
1248 | B41 | IEEE 118 Bus Test Case | Line 43-44 | 230 | C | 123.3585 | 144.4175 | -1 | 0 | 0 | 0 | 0 | 0 | 0 | 0 | 0.98002
1249 | B41 | IEEE 118 Bus Test Case | Line 41-42 | 230 | A | 123.3585 | 144.4175 | -1 | 93.1038 | 0.70113 | 130.5695 | 0.69717 | 1.4747 | 0 | 0 | 0.98002
1250 | B41 | IEEE 118 Bus Test Case | Line 41-42 | 230 | B | 123.3585 | 144.4175 | -1 | 2.6145 | 0.019689 | 52.8224 | 0.01921 | 0.041411 | 0 | 0 | 0.98002
1251 | B41 | IEEE 118 Bus Test Case | Line 41-42 | 230 | C | 123.3585 | 144.4175 | -1 | 4.4416 | 0.033448 | -115.437 | 0.032635 | 0.07035 | 0 | 0 | 0.98002
1252 | B41 | IEEE 118 Bus Test Case | Load 41 | 230 | A | 123.3585 | 144.4175 | -1 | 4.4823 | 0.033755 | 11.6509 | 0.033595 | 0.070996 | 0 | 0 | 0.98002
1253 | B41 | IEEE 118 Bus Test Case | Load 41 | 230 | B | 123.3585 | 144.4175 | -1 | 11.951 | 0.089999 | -92.3502 | 0.089572 | 0.18929 | 0 | 0 | 0.98002
1254 | B41 | IEEE 118 Bus Test Case | Load 41 | 230 | C | 123.3585 | 144.4175 | -1 | 11.7046 | 0.088143 | 109.4627 | 0.087725 | 0.18539 | 0 | 0 | 0.98002
1255 | B41 | IEEE 118 Bus Test Case | Line 40-41 | 230 | A | 123.3585 | 144.4175 | -1 | 186.4068 | 1.4038 | 133.5431 | 1.3978 | 2.9525 | 0 | 0 | 0.98002
1256 | B41 | IEEE 118 Bus Test Case | Line 40-41 | 230 | B | 123.3585 | 144.4175 | -1 | 9.9179 | 0.074688 | 96.3086 | 0.07426 | 0.15709 | 0 | 0 | 0.98002
1257 | B41 | IEEE 118 Bus Test Case | Line 40-41 | 230 | C | 123.3585 | 144.4175 | -1 | 9.1146 | 0.068639 | -50.4183 | 0.068541 | 0.14437 | 0 | 0 | 0.98002
1258 | B52 | IEEE 118 Bus Test Case | Line 40-41 | 230 | A | 0 | 0 | -1 | 295.4057 | 2.2246 | -50.1812 | 2.1997 | 4.5702 | 2.2017 | 3.1166 | 0
1259 | B52 | IEEE 118 Bus Test Case | Line 40-41 | 230 | B | 124.2501 | -95.9335 | -1 | 0 | 0 | 0 | 0 | 0 | 0 | 0 | 0.98351
1260 | B52 | IEEE 118 Bus Test Case | Line 40-41 | 230 | C | 122.423 | 139.246 | -1 | 0 | 0 | 0 | 0 | 0 | 0 | 0 | 0.96568
1261 | B52 | IEEE 118 Bus Test Case | Line 51-52 | 230 | A | 122.423 | 139.246 | -1 | 205.782 | 1.5497 | 133.3267 | 1.5335 | 3.1837 | 0 | 0 | 0.96568
1262 | B52 | IEEE 118 Bus Test Case | Line 51-52 | 230 | B | 122.423 | 139.246 | -1 | 8.8715 | 0.066808 | 68.7614 | 0.066383 | 0.13725 | 0 | 0 | 0.96568
1263 | B52 | IEEE 118 Bus Test Case | Line 51-52 | 230 | C | 122.423 | 139.246 | -1 | 11.2973 | 0.085076 | -60.8001 | 0.084631 | 0.17478 | 0 | 0 | 0.96568
1264 | B52 | IEEE 118 Bus Test Case | Load 52 | 230 | A | 122.423 | 139.246 | -1 | 1.9527 | 0.014705 | 6.9442 | 0.014541 | 0.03021 | 0 | 0 | 0.96568
1265 | B52 | IEEE 118 Bus Test Case | Load 52 | 230 | B | 122.423 | 139.246 | -1 | 5.7065 | 0.042973 | -93.9396 | 0.042492 | 0.088285 | 0 | 0 | 0.96568
1266 | B52 | IEEE 118 Bus Test Case | Load 52 | 230 | C | 122.423 | 139.246 | -1 | 5.6718 | 0.042712 | 105.8212 | 0.042234 | 0.087748 | 0 | 0 | 0.96568
1267 | B52 | IEEE 118 Bus Test Case | Line 52-53 | 230 | A | 122.423 | 139.246 | -1 | 91.7253 | 0.69075 | 122.9621 | 0.68183 | 1.4191 | 0 | 0 | 0.96568
1268 | B52 | IEEE 118 Bus Test Case | Line 52-53 | 230 | B | 122.423 | 139.246 | -1 | 3.8207 | 0.028772 | -137.6062 | 0.029259 | 0.05911 | 0 | 0 | 0.96568
1269 | B52 | IEEE 118 Bus Test Case | Line 52-53 | 230 | C | 122.423 | 139.246 | -1 | 5.9265 | 0.044631 | 131.9935 | 0.044393 | 0.09169 | 0 | 0 | 0.96568
1270 | B60 | IEEE 118 Bus Test Case | Line 52-53 | 230 | A | 0 | 0 | -1 | 1229.0345 | 9.2554 | -53.3056 | 8.9149 | 22.6955 | 8.9429 | 14.2161 | 0
1271 | B60 | IEEE 118 Bus Test Case | Line 52-53 | 230 | B | 116.597 | -76.868 | -1 | 0 | 0 | 0 | 0 | 0 | 0 | 0 | 0.8864
1272 | B60 | IEEE 118 Bus Test Case | Line 52-53 | 230 | C | 117.6064 | 129.6864 | -1 | 0 | 0 | 0 | 0 | 0 | 0 | 0 | 0.89276
1273 | B60 | IEEE 118 Bus Test Case | Line 59-60 | 230 | A | 117.6064 | 129.6864 | -1 | 143.3527 | 1.0795 | 126.7652 | 1.044 | 2.6472 | 0 | 0 | 0.89276
1274 | B60 | IEEE 118 Bus Test Case | Line 59-60 | 230 | B | 117.6064 | 129.6864 | -1 | 32.4327 | 0.24424 | -56.911 | 0.23659 | 0.59891 | 0 | 0 | 0.89276
1275 | B60 | IEEE 118 Bus Test Case | Line 59-60 | 230 | C | 117.6064 | 129.6864 | -1 | 20.2719 | 0.15266 | -51.6715 | 0.14963 | 0.37434 | 0 | 0 | 0.89276
1276 | B60 | IEEE 118 Bus Test Case | Line 60-61 | 230 | A | 117.6064 | 129.6864 | -1 | 891.2789 | 6.7119 | 126.3889 | 6.4511 | 16.4585 | 0 | 0 | 0.89276
1277 | B60 | IEEE 118 Bus Test Case | Line 60-61 | 230 | B | 117.6064 | 129.6864 | -1 | 71.7449 | 0.54029 | 124.5052 | 0.52716 | 1.3249 | 0 | 0 | 0.89276
1278 | B60 | IEEE 118 Bus Test Case | Line 60-61 | 230 | C | 117.6064 | 129.6864 | -1 | 18.8935 | 0.14228 | 135.7166 | 0.14249 | 0.34889 | 0 | 0 | 0.89276
1279 | B60 | IEEE 118 Bus Test Case | Line 60-62 | 230 | A | 117.6064 | 129.6864 | -1 | 195.4139 | 1.4716 | 129.0511 | 1.4271 | 3.6085 | 0 | 0 | 0.89276
1280 | B60 | IEEE 118 Bus Test Case | Line 60-62 | 230 | B | 117.6064 | 129.6864 | -1 | 18.6077 | 0.14013 | -34.8249 | 0.14286 | 0.34361 | 0 | 0 | 0.89276
1281 | B60 | IEEE 118 Bus Test Case | Line 60-62 | 230 | C | 117.6064 | 129.6864 | -1 | 20.9186 | 0.15753 | -55.3718 | 0.15647 | 0.38629 | 0 | 0 | 0.89276
1282 | B60 | IEEE 118 Bus Test Case | Load 60 | 230 | A | 117.6064 | 129.6864 | -1 | 3.5594 | 0.026805 | 23.1603 | 0.025819 | 0.065729 | 0 | 0 | 0.89276
1283 | B60 | IEEE 118 Bus Test Case | Load 60 | 230 | B | 117.6064 | 129.6864 | -1 | 22.6583 | 0.17063 | -70.2392 | 0.16435 | 0.41841 | 0 | 0 | 0.89276
1284 | B60 | IEEE 118 Bus Test Case | Load 60 | 230 | C | 117.6064 | 129.6864 | -1 | 22.7267 | 0.17115 | 118.7555 | 0.16485 | 0.41967 | 0 | 0 | 0.89276
1285 | B92 | IEEE 118 Bus Test Case | Load 60 | 230 | A | 0 | 0 | -1 | 1041.1244 | 7.8403 | -36.8318 | 7.5768 | 18.166 | 7.5984 | 11.0254 | 0
1286 | B92 | IEEE 118 Bus Test Case | Load 60 | 230 | B | 118.0495 | -73.1394 | -1 | 0 | 0 | 0 | 0 | 0 | 0 | 0 | 0.921
1287 | B92 | IEEE 118 Bus Test Case | Load 60 | 230 | C | 118.9222 | 154.0032 | -1 | 0 | 0 | 0 | 0 | 0 | 0 | 0 | 0.94293
1288 | B92 | IEEE 118 Bus Test Case | Gen 92 | 230 | A | 118.9222 | 154.0032 | -1 | 11.5926 | 0.0873 | 70.2798 | 0.084366 | 0.20227 | 0 | 0 | 0.94293
1289 | B92 | IEEE 118 Bus Test Case | Gen 92 | 230 | B | 118.9222 | 154.0032 | -1 | 11.5916 | 0.087292 | -49.7152 | 0.084358 | 0.20226 | 0 | 0 | 0.94293
1290 | B92 | IEEE 118 Bus Test Case | Gen 92 | 230 | C | 118.9222 | 154.0032 | -1 | 11.593 | 0.087303 | -169.7133 | 0.084368 | 0.20228 | 0 | 0 | 0.94293
1291 | B92 | IEEE 118 Bus Test Case | Line 89-92 C2 | 230 | A | 118.9222 | 154.0032 | -1 | 135.6757 | 1.0217 | 145.9227 | 0.9845 | 2.3673 | 0 | 0 | 0.94293
1292 | B92 | IEEE 118 Bus Test Case | Line 89-92 C2 | 230 | B | 118.9222 | 154.0032 | -1 | 13.1075 | 0.098708 | 135.6632 | 0.097396 | 0.22871 | 0 | 0 | 0.94293
1293 | B92 | IEEE 118 Bus Test Case | Line 89-92 C2 | 230 | C | 118.9222 | 154.0032 | -1 | 4.1 | 0.030876 | 6.4414 | 0.031524 | 0.071539 | 0 | 0 | 0.94293
1294 | B92 | IEEE 118 Bus Test Case | Line 92-94 | 230 | A | 118.9222 | 154.0032 | -1 | 114.9196 | 0.86542 | 140.5646 | 0.84318 | 2.0052 | 0 | 0 | 0.94293
1295 | B92 | IEEE 118 Bus Test Case | Line 92-94 | 230 | B | 118.9222 | 154.0032 | -1 | 19.8661 | 0.1496 | -42.5697 | 0.14929 | 0.34663 | 0 | 0 | 0.94293
1296 | B92 | IEEE 118 Bus Test Case | Line 92-94 | 230 | C | 118.9222 | 154.0032 | -1 | 9.8991 | 0.074547 | -143.3237 | 0.078241 | 0.17272 | 0 | 0 | 0.94293
1297 | B92 | IEEE 118 Bus Test Case | Load 92 | 230 | A | 118.9222 | 154.0032 | -1 | 5.3207 | 0.040068 | 31.2021 | 0.038721 | 0.092837 | 0 | 0 | 0.94293
1298 | B92 | IEEE 118 Bus Test Case | Load 92 | 230 | B | 118.9222 | 154.0032 | -1 | 18.4581 | 0.139 | -66.5086 | 0.13433 | 0.32206 | 0 | 0 | 0.94293
1299 | B92 | IEEE 118 Bus Test Case | Load 92 | 230 | C | 118.9222 | 154.0032 | -1 | 18.511 | 0.1394 | 130.0404 | 0.13471 | 0.32299 | 0 | 0 | 0.94293
1300 | B92 | IEEE 118 Bus Test Case | Line 92-93 | 230 | A | 118.9222 | 154.0032 | -1 | 114.2958 | 0.86072 | 140.195 | 0.83862 | 1.9943 | 0 | 0 | 0.94293
1301 | B92 | IEEE 118 Bus Test Case | Line 92-93 | 230 | B | 118.9222 | 154.0032 | -1 | 21.0085 | 0.15821 | -46.7786 | 0.15722 | 0.36657 | 0 | 0 | 0.94293
1302 | B92 | IEEE 118 Bus Test Case | Line 92-93 | 230 | C | 118.9222 | 154.0032 | -1 | 9.6401 | 0.072596 | -154.4923 | 0.075621 | 0.1682 | 0 | 0 | 0.94293
1303 | B92 | IEEE 118 Bus Test Case | Line 89-92 C1 | 230 | A | 118.9222 | 154.0032 | -1 | 429.5098 | 3.2345 | 143.0548 | 3.1166 | 7.4943 | 0 | 0 | 0.94293
1304 | B92 | IEEE 118 Bus Test Case | Line 89-92 C1 | 230 | B | 118.9222 | 154.0032 | -1 | 42.0861 | 0.31694 | 134.1179 | 0.3128 | 0.73434 | 0 | 0 | 0.94293
1305 | B92 | IEEE 118 Bus Test Case | Line 89-92 C1 | 230 | C | 118.9222 | 154.0032 | -1 | 13.6574 | 0.10285 | 7.5183 | 0.10525 | 0.2383 | 0 | 0 | 0.94293
1306 | B92 | IEEE 118 Bus Test Case | Line 92-102 | 230 | A | 118.9222 | 154.0032 | -1 | 88.8251 | 0.66891 | 139.3071 | 0.64655 | 1.5499 | 0 | 0 | 0.94293
1307 | B92 | IEEE 118 Bus Test Case | Line 92-102 | 230 | B | 118.9222 | 154.0032 | -1 | 10.3465 | 0.077916 | -33.6439 | 0.075643 | 0.18053 | 0 | 0 | 0.94293
1308 | B92 | IEEE 118 Bus Test Case | Line 92-102 | 230 | C | 118.9222 | 154.0032 | -1 | 5.5606 | 0.041875 | -127.4832 | 0.04073 | 0.097024 | 0 | 0 | 0.94293
1309 | B92 | IEEE 118 Bus Test Case | Line 91-92 | 230 | A | 118.9222 | 154.0032 | -1 | 74.4107 | 0.56036 | 150.4337 | 0.53995 | 1.2984 | 0 | 0 | 0.94293
1310 | B92 | IEEE 118 Bus Test Case | Line 91-92 | 230 | B | 118.9222 | 154.0032 | -1 | 9.0004 | 0.067779 | 150.7112 | 0.066862 | 0.15704 | 0 | 0 | 0.94293
1311 | B92 | IEEE 118 Bus Test Case | Line 91-92 | 230 | C | 118.9222 | 154.0032 | -1 | 6.1091 | 0.046006 | 45.8663 | 0.046041 | 0.10659 | 0 | 0 | 0.94293
1312 | B92 | IEEE 118 Bus Test Case | Line 92-100 | 230 | A | 118.9222 | 154.0032 | -1 | 90.2111 | 0.67935 | 140.5655 | 0.65663 | 1.574 | 0 | 0 | 0.94293
1313 | B92 | IEEE 118 Bus Test Case | Line 92-100 | 230 | B | 118.9222 | 154.0032 | -1 | 9.1098 | 0.068603 | -7.6405 | 0.066566 | 0.15895 | 0 | 0 | 0.94293
1314 | B92 | IEEE 118 Bus Test Case | Line 92-100 | 230 | C | 118.9222 | 154.0032 | -1 | 8.5038 | 0.064039 | -99.0842 | 0.062003 | 0.14838 | 0 | 0 | 0.94293
1315 | B73 | IEEE 118 Bus Test Case | Line 92-100 | 230 | A | 0 | 0 | -1 | 244.6347 | 1.8423 | -47.6421 | 1.8354 | 3.9898 | 1.836 | 2.6046 | 0
1316 | B73 | IEEE 118 Bus Test Case | Line 92-100 | 230 | B | 131.1615 | -90.7351 | -1 | 0 | 0 | 0 | 0 | 0 | 0 | 0 | 0.99435
1317 | B73 | IEEE 118 Bus Test Case | Line 92-100 | 230 | C | 129.5571 | 148.0178 | -1 | 0 | 0 | 0 | 0 | 0 | 0 | 0 | 0.99023
1318 | B73 | IEEE 118 Bus Test Case | Gen 73 | 230 | A | 129.5571 | 148.0178 | -1 | 1.891 | 0.014241 | -61.3382 | 0.014188 | 0.030841 | 0 | 0 | 0.99023
1319 | B73 | IEEE 118 Bus Test Case | Gen 73 | 230 | B | 129.5571 | 148.0178 | -1 | 1.8907 | 0.014238 | 178.6221 | 0.014185 | 0.030835 | 0 | 0 | 0.99023
1320 | B73 | IEEE 118 Bus Test Case | Gen 73 | 230 | C | 129.5571 | 148.0178 | -1 | 1.8897 | 0.014231 | 58.6516 | 0.014178 | 0.03082 | 0 | 0 | 0.99023
1321 | B73 | IEEE 118 Bus Test Case | Line 71-73 | 230 | A | 129.5571 | 148.0178 | -1 | 242.7978 | 1.8284 | 132.4636 | 1.8216 | 3.9598 | 0 | 0 | 0.99023
1322 | B73 | IEEE 118 Bus Test Case | Line 71-73 | 230 | B | 129.5571 | 148.0178 | -1 | 1.8907 | 0.014238 | 178.6221 | 0.014185 | 0.030835 | 0 | 0 | 0.99023
1323 | B73 | IEEE 118 Bus Test Case | Line 71-73 | 230 | C | 129.5571 | 148.0178 | -1 | 1.8897 | 0.014231 | 58.6516 | 0.014178 | 0.03082 | 0 | 0 | 0.99023
1324 | B119 | IEEE 118 Bus Test Case | Line 71-73 | 22 | A | 0 | 0 | -1 | 1822.5789 | 143.4909 | -55.1971 | 128.1433 | 385.3041 | 129.4031 | 269.4529 | 0
1325 | B119 | IEEE 118 Bus Test Case | Line 71-73 | 22 | B | 11.5069 | -57.4047 | -1 | 0 | 0 | 0 | 0 | 0 | 0 | 0 | 0.86602
1326 | B119 | IEEE 118 Bus Test Case | Line 71-73 | 22 | C | 11.5069 | 122.595 | -1 | 0 | 0 | 0 | 0 | 0 | 0 | 0 | 0.86603
1327 | B119 | IEEE 118 Bus Test Case | Gen 10 | 22 | A | 11.5069 | 122.595 | -1 | 936.6308 | 73.7406 | -56.5507 | 64.0011 | 198.0094 | 0 | 0 | 0.86603
1328 | B119 | IEEE 118 Bus Test Case | Gen 10 | 22 | B | 11.5069 | 122.595 | -1 | 456.2974 | 35.9241 | 121.2587 | 31.4379 | 96.464 | 0 | 0 | 0.86603
1329 | B119 | IEEE 118 Bus Test Case | Gen 10 | 22 | C | 11.5069 | 122.595 | -1 | 480.9894 | 37.8681 | 125.5282 | 32.8141 | 101.684 | 0 | 0 | 0.86603
1330 | B119 | IEEE 118 Bus Test Case | Tx 10-119 | 22 | A | 11.5069 | 122.595 | -1 | 886.4856 | 69.7926 | 126.2331 | 64.1877 | 187.4084 | 0 | 0 | 0.86603
1331 | B119 | IEEE 118 Bus Test Case | Tx 10-119 | 22 | B | 11.5069 | 122.595 | -1 | 456.2974 | 35.9241 | 121.2587 | 31.4379 | 96.464 | 0 | 0 | 0.86603
1332 | B119 | IEEE 118 Bus Test Case | Tx 10-119 | 22 | C | 11.5069 | 122.595 | -1 | 480.9894 | 37.8681 | 125.5282 | 32.8141 | 101.684 | 0 | 0 | 0.86603
1333 | B131 | IEEE 118 Bus Test Case | Tx 10-119 | 22 | A | 0 | 0 | -1 | 3639.1154 | 286.506 | -54.362 | 265.3617 | 744.1321 | 267.0974 | 531.7609 | 0
1334 | B131 | IEEE 118 Bus Test Case | Tx 10-119 | 22 | B | 11.4168 | -59.8519 | -1 | 0 | 0 | 0 | 0 | 0 | 0 | 0 | 0.86602
1335 | B131 | IEEE 118 Bus Test Case | Tx 10-119 | 22 | C | 11.417 | 120.1475 | -1 | 0 | 0 | 0 | 0 | 0 | 0 | 0 | 0.86603
1336 | B131 | IEEE 118 Bus Test Case | Gen 69 | 22 | A | 11.417 | 120.1475 | -1 | 925.4595 | 72.861 | -58.7298 | 63.5178 | 189.2394 | 0 | 0 | 0.86603
1337 | B131 | IEEE 118 Bus Test Case | Gen 69 | 22 | B | 11.417 | 120.1475 | -1 | 447.1025 | 35.2002 | 118.6338 | 31.4038 | 91.4242 | 0 | 0 | 0.86603
1338 | B131 | IEEE 118 Bus Test Case | Gen 69 | 22 | C | 11.417 | 120.1475 | -1 | 479.2834 | 37.7338 | 123.731 | 32.8795 | 98.0046 | 0 | 0 | 0.86603
1339 | B131 | IEEE 118 Bus Test Case | Tx 69-131 | 22 | A | 11.417 | 120.1475 | -1 | 2717.2581 | 213.9286 | 127.1244 | 202.1337 | 555.6293 | 0 | 0 | 0.86603
1340 | B131 | IEEE 118 Bus Test Case | Tx 69-131 | 22 | B | 11.417 | 120.1475 | -1 | 447.1025 | 35.2002 | 118.6338 | 31.4038 | 91.4242 | 0 | 0 | 0.86603
1341 | B131 | IEEE 118 Bus Test Case | Tx 69-131 | 22 | C | 11.417 | 120.1475 | -1 | 479.2834 | 37.7338 | 123.731 | 32.8795 | 98.0046 | 0 | 0 | 0.86603
1342 | B123 | IEEE 118 Bus Test Case | Tx 69-131 | 13.8 | A | 0 | 0 | -1 | 881.5093 | 110.6391 | -42.5739 | 103.1048 | 259.5839 | 103.7233 | 183.5419 | 0
1343 | B123 | IEEE 118 Bus Test Case | Tx 69-131 | 13.8 | B | 6.1404 | -54.0858 | -1 | 0 | 0 | 0 | 0 | 0 | 0 | 0 | 0.86602
1344 | B123 | IEEE 118 Bus Test Case | Tx 69-131 | 13.8 | C | 6.1404 | 125.9138 | -1 | 0 | 0 | 0 | 0 | 0 | 0 | 0 | 0.86603
1345 | B123 | IEEE 118 Bus Test Case | Tx 31-123 | 13.8 | A | 6.1404 | 125.9138 | -1 | 648.9618 | 81.4518 | 136.8925 | 78.1639 | 191.1041 | 0 | 0 | 0.86603
1346 | B123 | IEEE 118 Bus Test Case | Tx 31-123 | 13.8 | B | 6.1404 | 125.9138 | -1 | 68.1479 | 8.5533 | 122.3958 | 7.0573 | 20.068 | 0 | 0 | 0.86603
1347 | B123 | IEEE 118 Bus Test Case | Tx 31-123 | 13.8 | C | 6.1404 | 125.9138 | -1 | 168.44 | 21.1411 | 145.5212 | 19.5998 | 49.6016 | 0 | 0 | 0.86603
1348 | B123 | IEEE 118 Bus Test Case | Gen 31 | 13.8 | A | 6.1404 | 125.9138 | -1 | 232.6542 | 29.2006 | -41.0853 | 24.9893 | 68.5112 | 0 | 0 | 0.86603
1349 | B123 | IEEE 118 Bus Test Case | Gen 31 | 13.8 | B | 6.1404 | 125.9138 | -1 | 68.1479 | 8.5533 | 122.3958 | 7.0573 | 20.068 | 0 | 0 | 0.86603
1350 | B123 | IEEE 118 Bus Test Case | Gen 31 | 13.8 | C | 6.1404 | 125.9138 | -1 | 168.44 | 21.1411 | 145.5212 | 19.5998 | 49.6016 | 0 | 0 | 0.86603
1351 | B124 | IEEE 118 Bus Test Case | Gen 31 | 13.8 | A | 0 | 0 | -1 | 906.1096 | 113.7267 | -51.8541 | 105.6894 | 260.7618 | 106.3491 | 191.0888 | 0
1352 | B124 | IEEE 118 Bus Test Case | Gen 31 | 13.8 | B | 6.3634 | -62.1461 | -1 | 0 | 0 | 0 | 0 | 0 | 0 | 0 | 0.86602
1353 | B124 | IEEE 118 Bus Test Case | Gen 31 | 13.8 | C | 6.3636 | 117.8528 | -1 | 0 | 0 | 0 | 0 | 0 | 0 | 0 | 0.86604
1354 | B124 | IEEE 118 Bus Test Case | Gen 46 | 13.8 | A | 6.3636 | 117.8528 | -1 | 249.0928 | 31.2639 | -58.77 | 26.7301 | 71.6843 | 0 | 0 | 0.86604
1355 | B124 | IEEE 118 Bus Test Case | Gen 46 | 13.8 | B | 6.3636 | 117.8528 | -1 | 112.2936 | 14.0941 | 111.6048 | 12.4575 | 32.316 | 0 | 0 | 0.86604
1356 | B124 | IEEE 118 Bus Test Case | Gen 46 | 13.8 | C | 6.3636 | 117.8528 | -1 | 139.6545 | 17.5282 | 128.9595 | 15.5805 | 40.19 | 0 | 0 | 0.86604
1357 | B124 | IEEE 118 Bus Test Case | Tx 46-124 | 13.8 | A | 6.3636 | 117.8528 | -1 | 659.5116 | 82.7759 | 130.7525 | 79.2155 | 189.7954 | 0 | 0 | 0.86604
1358 | B124 | IEEE 118 Bus Test Case | Tx 46-124 | 13.8 | B | 6.3636 | 117.8528 | -1 | 112.2936 | 14.0941 | 111.6048 | 12.4575 | 32.316 | 0 | 0 | 0.86604
1359 | B124 | IEEE 118 Bus Test Case | Tx 46-124 | 13.8 | C | 6.3636 | 117.8528 | -1 | 139.6545 | 17.5282 | 128.9595 | 15.5805 | 40.19 | 0 | 0 | 0.86604
1360 | B133 | IEEE 118 Bus Test Case | Tx 46-124 | 13.8 | A | 0 | 0 | -1 | 481.0986 | 60.3831 | -42.015 | 52.2798 | 155.6094 | 52.9449 | 107.9852 | 0
1361 | B133 | IEEE 118 Bus Test Case | Tx 46-124 | 13.8 | B | 5.8972 | -44.7301 | -1 | 0 | 0 | 0 | 0 | 0 | 0 | 0 | 0.86602
1362 | B133 | IEEE 118 Bus Test Case | Tx 46-124 | 13.8 | C | 5.8972 | 135.2691 | -1 | 0 | 0 | 0 | 0 | 0 | 0 | 0 | 0.86603
1363 | B133 | IEEE 118 Bus Test Case | Tx 87-133 | 13.8 | A | 5.8972 | 135.2691 | -1 | 239.7606 | 30.0926 | 138.5858 | 27.3415 | 77.5496 | 0 | 0 | 0.86603
1364 | B133 | IEEE 118 Bus Test Case | Tx 87-133 | 13.8 | B | 5.8972 | 135.2691 | -1 | 112.9573 | 14.1774 | 133.0641 | 11.7435 | 36.5356 | 0 | 0 | 0.86603
1365 | B133 | IEEE 118 Bus Test Case | Tx 87-133 | 13.8 | C | 5.8972 | 135.2691 | -1 | 129.0135 | 16.1926 | 141.1747 | 13.5304 | 41.7289 | 0 | 0 | 0.86603
1366 | B133 | IEEE 118 Bus Test Case | Gen 87 | 13.8 | A | 5.8972 | 135.2691 | -1 | 241.3643 | 30.2939 | -42.6119 | 24.9402 | 78.0683 | 0 | 0 | 0.86603
1367 | B133 | IEEE 118 Bus Test Case | Gen 87 | 13.8 | B | 5.8972 | 135.2691 | -1 | 112.9573 | 14.1774 | 133.0641 | 11.7435 | 36.5356 | 0 | 0 | 0.86603
1368 | B133 | IEEE 118 Bus Test Case | Gen 87 | 13.8 | C | 5.8972 | 135.2691 | -1 | 129.0135 | 16.1926 | 141.1747 | 13.5304 | 41.7289 | 0 | 0 | 0.86603
1369 | B125 | IEEE 118 Bus Test Case | Gen 87 | 20 | A | 0 | 0 | -1 | 2649.3429 | 229.4398 | -52.1722 | 207.9124 | 559.3924 | 209.6794 | 433.6606 | 0
1370 | B125 | IEEE 118 Bus Test Case | Gen 87 | 20 | B | 10.0929 | -62.5931 | -1 | 0 | 0 | 0 | 0 | 0 | 0 | 0 | 0.86602
1371 | B125 | IEEE 118 Bus Test Case | Gen 87 | 20 | C | 10.093 | 117.4064 | -1 | 0 | 0 | 0 | 0 | 0 | 0 | 0 | 0.86603
1372 | B125 | IEEE 118 Bus Test Case | Tx 49-125 | 20 | A | 10.093 | 117.4064 | -1 | 2048.5522 | 177.4098 | 128.6405 | 165.6703 | 432.5391 | 0 | 0 | 0.86603
1373 | B125 | IEEE 118 Bus Test Case | Tx 49-125 | 20 | B | 10.093 | 117.4064 | -1 | 240.9973 | 20.871 | 135.733 | 15.4411 | 50.8851 | 0 | 0 | 0.86603
1374 | B125 | IEEE 118 Bus Test Case | Tx 49-125 | 20 | C | 10.093 | 117.4064 | -1 | 367.5984 | 31.835 | 118.0875 | 26.8499 | 77.6161 | 0 | 0 | 0.86603
1375 | B125 | IEEE 118 Bus Test Case | Gen 49 | 20 | A | 10.093 | 117.4064 | -1 | 601.6987 | 52.1086 | -54.9401 | 42.266 | 127.045 | 0 | 0 | 0.86603
1376 | B125 | IEEE 118 Bus Test Case | Gen 49 | 20 | B | 10.093 | 117.4064 | -1 | 240.9973 | 20.871 | 135.733 | 15.4411 | 50.8851 | 0 | 0 | 0.86603
1377 | B125 | IEEE 118 Bus Test Case | Gen 49 | 20 | C | 10.093 | 117.4064 | -1 | 367.5984 | 31.835 | 118.0875 | 26.8499 | 77.6161 | 0 | 0 | 0.86603
1378 | B127 | IEEE 118 Bus Test Case | Gen 49 | 20 | A | 0 | 0 | -1 | 1823.1278 | 157.8875 | -53.9615 | 148.5374 | 399.1247 | 149.3049 | 293.9898 | 0
1379 | B127 | IEEE 118 Bus Test Case | Gen 49 | 20 | B | 9.7482 | -65.1607 | -1 | 0 | 0 | 0 | 0 | 0 | 0 | 0 | 0.86602
1380 | B127 | IEEE 118 Bus Test Case | Gen 49 | 20 | C | 9.7482 | 114.839 | -1 | 0 | 0 | 0 | 0 | 0 | 0 | 0 | 0.86603
1381 | B127 | IEEE 118 Bus Test Case | Gen 59 | 20 | A | 9.7482 | 114.839 | -1 | 330.2361 | 28.5993 | -53.4028 | 25.3902 | 72.2963 | 0 | 0 | 0.86603
1382 | B127 | IEEE 118 Bus Test Case | Gen 59 | 20 | B | 9.7482 | 114.839 | -1 | 114.5095 | 9.9168 | 140.3161 | 8.0596 | 25.0688 | 0 | 0 | 0.86603
1383 | B127 | IEEE 118 Bus Test Case | Gen 59 | 20 | C | 9.7482 | 114.839 | -1 | 220.6737 | 19.1109 | 119.5292 | 17.4157 | 48.3106 | 0 | 0 | 0.86603
1384 | B127 | IEEE 118 Bus Test Case | Tx 59-127 | 20 | A | 9.7482 | 114.839 | -1 | 1492.9108 | 129.2899 | 125.9149 | 123.1562 | 326.8326 | 0 | 0 | 0.86603
1385 | B127 | IEEE 118 Bus Test Case | Tx 59-127 | 20 | B | 9.7482 | 114.839 | -1 | 114.5095 | 9.9168 | 140.3161 | 8.0596 | 25.0688 | 0 | 0 | 0.86603
1386 | B127 | IEEE 118 Bus Test Case | Tx 59-127 | 20 | C | 9.7482 | 114.839 | -1 | 220.6737 | 19.1109 | 119.5292 | 17.4157 | 48.3106 | 0 | 0 | 0.86603
1387 | B128 | IEEE 118 Bus Test Case | Tx 59-127 | 20 | A | 0 | 0 | -1 | 1820.2427 | 157.6376 | -55.1849 | 148.8563 | 406.8552 | 149.5771 | 314.8484 | 0
1388 | B128 | IEEE 118 Bus Test Case | Tx 59-127 | 20 | B | 9.9157 | -62.754 | -1 | 0 | 0 | 0 | 0 | 0 | 0 | 0 | 0.86602
1389 | B128 | IEEE 118 Bus Test Case | Tx 59-127 | 20 | C | 9.9159 | 117.2453 | -1 | 0 | 0 | 0 | 0 | 0 | 0 | 0 | 0.86603
1390 | B128 | IEEE 118 Bus Test Case | Tx 61-128 | 20 | A | 9.9159 | 117.2453 | -1 | 1514.8399 | 131.189 | 125.0623 | 125.6757 | 338.5925 | 0 | 0 | 0.86603
1391 | B128 | IEEE 118 Bus Test Case | Tx 61-128 | 20 | B | 9.9159 | 117.2453 | -1 | 123.061 | 10.6574 | 122.3221 | 9.1925 | 27.5062 | 0 | 0 | 0.86603
1392 | B128 | IEEE 118 Bus Test Case | Tx 61-128 | 20 | C | 9.9159 | 117.2453 | -1 | 182.4825 | 15.8034 | 124.4459 | 14.2721 | 40.7879 | 0 | 0 | 0.86603
1393 | B128 | IEEE 118 Bus Test Case | Gen 61 | 20 | A | 9.9159 | 117.2453 | -1 | 305.4868 | 26.4559 | -56.4107 | 23.1837 | 68.2815 | 0 | 0 | 0.86603
1394 | B128 | IEEE 118 Bus Test Case | Gen 61 | 20 | B | 9.9159 | 117.2453 | -1 | 123.061 | 10.6574 | 122.3221 | 9.1925 | 27.5062 | 0 | 0 | 0.86603
1395 | B128 | IEEE 118 Bus Test Case | Gen 61 | 20 | C | 9.9159 | 117.2453 | -1 | 182.4825 | 15.8034 | 124.4459 | 14.2721 | 40.7879 | 0 | 0 | 0.86603
1396 | B129 | IEEE 118 Bus Test Case | Gen 61 | 24 | A | 0 | 0 | -1 | 5024.4801 | 362.6106 | -54.9771 | 330.0341 | 967.061 | 332.7081 | 674.6301 | 0
1397 | B129 | IEEE 118 Bus Test Case | Gen 61 | 24 | B | 11.97 | -58.8941 | -1 | 0 | 0 | 0 | 0 | 0 | 0 | 0 | 0.86602
1398 | B129 | IEEE 118 Bus Test Case | Gen 61 | 24 | C | 11.9702 | 121.105 | -1 | 0 | 0 | 0 | 0 | 0 | 0 | 0 | 0.86603
1399 | B129 | IEEE 118 Bus Test Case | Tx 65-129 | 24 | A | 11.9702 | 121.105 | -1 | 4089.0139 | 295.0992 | 124.2117 | 271.184 | 787.0119 | 0 | 0 | 0.86603
1400 | B129 | IEEE 118 Bus Test Case | Tx 65-129 | 24 | B | 11.9702 | 121.105 | -1 | 381.8869 | 27.5603 | 140.8274 | 23.1121 | 73.5017 | 0 | 0 | 0.86603
1401 | B129 | IEEE 118 Bus Test Case | Tx 65-129 | 24 | C | 11.9702 | 121.105 | -1 | 570.3167 | 41.1591 | 120.3871 | 36.2607 | 109.7688 | 0 | 0 | 0.86603
1402 | B129 | IEEE 118 Bus Test Case | Gen 65 | 24 | A | 11.9702 | 121.105 | -1 | 937.6648 | 67.6701 | -51.4375 | 59.0193 | 180.4722 | 0 | 0 | 0.86603
1403 | B129 | IEEE 118 Bus Test Case | Gen 65 | 24 | B | 11.9702 | 121.105 | -1 | 381.8869 | 27.5603 | 140.8274 | 23.1121 | 73.5017 | 0 | 0 | 0.86603
1404 | B129 | IEEE 118 Bus Test Case | Gen 65 | 24 | C | 11.9702 | 121.105 | -1 | 570.3167 | 41.1591 | 120.3871 | 36.2607 | 109.7688 | 0 | 0 | 0.86603
1405 | B130 | IEEE 118 Bus Test Case | Gen 65 | 24 | A | 0 | 0 | -1 | 4222.6827 | 304.7459 | -55.163 | 277.026 | 810.686 | 279.3014 | 588.4805 | 0
1406 | B130 | IEEE 118 Bus Test Case | Gen 65 | 24 | B | 12.6797 | -59.1827 | -1 | 0 | 0 | 0 | 0 | 0 | 0 | 0 | 0.86602
1407 | B130 | IEEE 118 Bus Test Case | Gen 65 | 24 | C | 12.6799 | 120.8166 | -1 | 0 | 0 | 0 | 0 | 0 | 0 | 0 | 0.86603
1408 | B130 | IEEE 118 Bus Test Case | Tx 66-130 | 24 | A | 12.6799 | 120.8166 | -1 | 3320.5183 | 239.6378 | 124.7539 | 221.1457 | 637.4852 | 0 | 0 | 0.86603
1409 | B130 | IEEE 118 Bus Test Case | Tx 66-130 | 24 | B | 12.6799 | 120.8166 | -1 | 392.2089 | 28.3052 | 125.5338 | 24.1895 | 75.2977 | 0 | 0 | 0.86603
1410 | B130 | IEEE 118 Bus Test Case | Tx 66-130 | 24 | C | 12.6799 | 120.8166 | -1 | 510.0091 | 36.8067 | 124.8442 | 31.9559 | 97.9134 | 0 | 0 | 0.86603
1411 | B130 | IEEE 118 Bus Test Case | Gen 66 | 24 | A | 12.6799 | 120.8166 | -1 | 902.1807 | 65.1093 | -54.8573 | 55.8815 | 173.2039 | 0 | 0 | 0.86603
1412 | B130 | IEEE 118 Bus Test Case | Gen 66 | 24 | B | 12.6799 | 120.8166 | -1 | 392.2089 | 28.3052 | 125.5338 | 24.1895 | 75.2977 | 0 | 0 | 0.86603
1413 | B130 | IEEE 118 Bus Test Case | Gen 66 | 24 | C | 12.6799 | 120.8166 | -1 | 510.0091 | 36.8067 | 124.8442 | 31.9559 | 97.9134 | 0 | 0 | 0.86603
1414 | B134 | IEEE 118 Bus Test Case | Gen 66 | 20 | A | 0 | 0 | -1 | 2197.3241 | 190.2939 | -41.2218 | 174.0371 | 494.704 | 175.3715 | 432.3316 | 0
1415 | B134 | IEEE 118 Bus Test Case | Gen 66 | 20 | B | 8.1418 | -45.9137 | -1 | 0 | 0 | 0 | 0 | 0 | 0 | 0 | 0.86602
1416 | B134 | IEEE 118 Bus Test Case | Gen 66 | 20 | C | 8.1418 | 134.086 | -1 | 0 | 0 | 0 | 0 | 0 | 0 | 0 | 0.86603
1417 | B134 | IEEE 118 Bus Test Case | Tx 89-134 | 20 | A | 8.1418 | 134.086 | -1 | 1122.1698 | 97.1828 | 139.2251 | 90.6546 | 252.6445 | 0 | 0 | 0.86603
1418 | B134 | IEEE 118 Bus Test Case | Tx 89-134 | 20 | B | 8.1418 | 134.086 | -1 | 467.7223 | 40.5059 | 132.493 | 36.0558 | 105.3027 | 0 | 0 | 0.86603
1419 | B134 | IEEE 118 Bus Test Case | Tx 89-134 | 20 | C | 8.1418 | 134.086 | -1 | 611.7641 | 52.9803 | 142.7584 | 48.0073 | 137.7321 | 0 | 0 | 0.86603
1420 | B134 | IEEE 118 Bus Test Case | Gen 89 | 20 | A | 8.1418 | 134.086 | -1 | 1075.2241 | 93.1171 | -41.6882 | 83.3839 | 242.0752 | 0 | 0 | 0.86603
1421 | B134 | IEEE 118 Bus Test Case | Gen 89 | 20 | B | 8.1418 | 134.086 | -1 | 467.7223 | 40.5059 | 132.493 | 36.0558 | 105.3027 | 0 | 0 | 0.86603
1422 | B134 | IEEE 118 Bus Test Case | Gen 89 | 20 | C | 8.1418 | 134.086 | -1 | 611.7641 | 52.9803 | 142.7584 | 48.0073 | 137.7321 | 0 | 0 | 0.86603
1423 | B132 | IEEE 118 Bus Test Case | Gen 89 | 22 | A | 0 | 0 | -1 | 3054.9409 | 240.5142 | -49.6667 | 222.6454 | 613.424 | 224.1122 | 446.7147 | 0
1424 | B132 | IEEE 118 Bus Test Case | Gen 89 | 22 | B | 11.3836 | -57.6016 | -1 | 0 | 0 | 0 | 0 | 0 | 0 | 0 | 0.86602
1425 | B132 | IEEE 118 Bus Test Case | Gen 89 | 22 | C | 11.3837 | 122.3979 | -1 | 0 | 0 | 0 | 0 | 0 | 0 | 0 | 0.86603
1426 | B132 | IEEE 118 Bus Test Case | Gen 80 | 22 | A | 11.3837 | 122.3979 | -1 | 1024.9712 | 80.6956 | -51.7811 | 71.3605 | 205.8115 | 0 | 0 | 0.86603
1427 | B132 | IEEE 118 Bus Test Case | Gen 80 | 22 | B | 11.3837 | 122.3979 | -1 | 435.356 | 34.2754 | 137.7487 | 29.5672 | 87.4183 | 0 | 0 | 0.86603
1428 | B132 | IEEE 118 Bus Test Case | Gen 80 | 22 | C | 11.3837 | 122.3979 | -1 | 599.9771 | 47.2359 | 121.32 | 41.957 | 120.4738 | 0 | 0 | 0.86603
1429 | B132 | IEEE 118 Bus Test Case | Tx 80-132 | 22 | A | 11.3837 | 122.3979 | -1 | 2031.0197 | 159.9013 | 131.4001 | 151.347 | 407.8233 | 0 | 0 | 0.86603
1430 | B132 | IEEE 118 Bus Test Case | Tx 80-132 | 22 | B | 11.3837 | 122.3979 | -1 | 435.356 | 34.2754 | 137.7487 | 29.5672 | 87.4183 | 0 | 0 | 0.86603
1431 | B132 | IEEE 118 Bus Test Case | Tx 80-132 | 22 | C | 11.3837 | 122.3979 | -1 | 599.9771 | 47.2359 | 121.32 | 41.957 | 120.4738 | 0 | 0 | 0.86603
1432 | B120 | IEEE 118 Bus Test Case | Tx 80-132 | 15.5 | A | 0 | 0 | -1 | 1305.2686 | 145.8575 | -47.0149 | 136.8894 | 360.3789 | 137.6255 | 235.6486 | 0
1433 | B120 | IEEE 118 Bus Test Case | Tx 80-132 | 15.5 | B | 7.1752 | -59.7512 | -1 | 0 | 0 | 0 | 0 | 0 | 0 | 0 | 0.86602
1434 | B120 | IEEE 118 Bus Test Case | Tx 80-132 | 15.5 | C | 7.1753 | 120.2485 | -1 | 0 | 0 | 0 | 0 | 0 | 0 | 0 | 0.86603
1435 | B120 | IEEE 118 Bus Test Case | Tx 12-120 | 15.5 | A | 7.1753 | 120.2485 | -1 | 915.251 | 102.2749 | 133.9103 | 98.0756 | 252.6968 | 0 | 0 | 0.86603
1436 | B120 | IEEE 118 Bus Test Case | Tx 12-120 | 15.5 | B | 7.1753 | 120.2485 | -1 | 130.939 | 14.6318 | 127.492 | 12.6008 | 36.1517 | 0 | 0 | 0.86603
1437 | B120 | IEEE 118 Bus Test Case | Tx 12-120 | 15.5 | C | 7.1753 | 120.2485 | -1 | 259.8116 | 29.0327 | 132.4906 | 26.6227 | 71.7328 | 0 | 0 | 0.86603
1438 | B120 | IEEE 118 Bus Test Case | Gen 12 | 15.5 | A | 7.1753 | 120.2485 | -1 | 390.4167 | 43.6272 | -49.1844 | 38.8367 | 107.7923 | 0 | 0 | 0.86603
1439 | B120 | IEEE 118 Bus Test Case | Gen 12 | 15.5 | B | 7.1753 | 120.2485 | -1 | 130.939 | 14.6318 | 127.492 | 12.6008 | 36.1517 | 0 | 0 | 0.86603
1440 | B120 | IEEE 118 Bus Test Case | Gen 12 | 15.5 | C | 7.1753 | 120.2485 | -1 | 259.8116 | 29.0327 | 132.4906 | 26.6227 | 71.7328 | 0 | 0 | 0.86603
1441 | B126 | IEEE 118 Bus Test Case | Gen 12 | 13.8 | A | 0 | 0 | -1 | 1383.1609 | 173.6018 | -53.2324 | 161.7722 | 402.3578 | 162.7433 | 273.1724 | 0
1442 | B126 | IEEE 118 Bus Test Case | Gen 12 | 13.8 | B | 6.1922 | -67.7759 | -1 | 0 | 0 | 0 | 0 | 0 | 0 | 0 | 0.86601
1443 | B126 | IEEE 118 Bus Test Case | Gen 12 | 13.8 | C | 6.1924 | 112.223 | -1 | 0 | 0 | 0 | 0 | 0 | 0 | 0 | 0.86604
1444 | B126 | IEEE 118 Bus Test Case | Gen 54 | 13.8 | A | 6.1924 | 112.223 | -1 | 276.9491 | 34.7601 | -64.6954 | 29.0395 | 80.5638 | 0 | 0 | 0.86604
1445 | B126 | IEEE 118 Bus Test Case | Gen 54 | 13.8 | B | 6.1924 | 112.223 | -1 | 128.0032 | 16.0658 | 100.616 | 14.4828 | 37.2358 | 0 | 0 | 0.86604
1446 | B126 | IEEE 118 Bus Test Case | Gen 54 | 13.8 | C | 6.1924 | 112.223 | -1 | 156.5422 | 19.6478 | 127.2758 | 17.5327 | 45.5377 | 0 | 0 | 0.86604
1447 | B126 | IEEE 118 Bus Test Case | Tx 54-126 | 13.8 | A | 6.1924 | 112.223 | -1 | 1113.0975 | 139.7059 | 129.6018 | 133.4443 | 323.7971 | 0 | 0 | 0.86604
1448 | B126 | IEEE 118 Bus Test Case | Tx 54-126 | 13.8 | B | 6.1924 | 112.223 | -1 | 128.0032 | 16.0658 | 100.616 | 14.4828 | 37.2358 | 0 | 0 | 0.86604
1449 | B126 | IEEE 118 Bus Test Case | Tx 54-126 | 13.8 | C | 6.1924 | 112.223 | -1 | 156.5422 | 19.6478 | 127.2758 | 17.5327 | 45.5377 | 0 | 0 | 0.86604
1450 | B136 | IEEE 118 Bus Test Case | Tx 54-126 | 13.8 | A | 0 | 0 | -1 | 1289.383 | 161.8317 | -40.0591 | 145.7792 | 381.9806 | 147.0968 | 254.0953 | 0
1451 | B136 | IEEE 118 Bus Test Case | Tx 54-126 | 13.8 | B | 6.4052 | -49.9411 | -1 | 0 | 0 | 0 | 0 | 0 | 0 | 0 | 0.86602
1452 | B136 | IEEE 118 Bus Test Case | Tx 54-126 | 13.8 | C | 6.4054 | 130.0577 | -1 | 0 | 0 | 0 | 0 | 0 | 0 | 0 | 0.86604
1453 | B136 | IEEE 118 Bus Test Case | Tx 103-136 | 13.8 | A | 6.4054 | 130.0577 | -1 | 981.5634 | 123.1969 | 142.2167 | 113.5866 | 290.7888 | 0 | 0 | 0.86604
1454 | B136 | IEEE 118 Bus Test Case | Tx 103-136 | 13.8 | B | 6.4054 | 130.0577 | -1 | 142.8561 | 17.93 | 127.7654 | 15.2705 | 42.3212 | 0 | 0 | 0.86604
1455 | B136 | IEEE 118 Bus Test Case | Tx 103-136 | 13.8 | C | 6.4054 | 130.0577 | -1 | 169.192 | 21.2354 | 136.9465 | 18.0922 | 50.1233 | 0 | 0 | 0.86604
1456 | B136 | IEEE 118 Bus Test Case | Gen 103 | 13.8 | A | 6.4054 | 130.0577 | -1 | 311.0457 | 39.0396 | -47.2578 | 32.5299 | 92.1475 | 0 | 0 | 0.86604
1457 | B136 | IEEE 118 Bus Test Case | Gen 103 | 13.8 | B | 6.4054 | 130.0577 | -1 | 142.8561 | 17.93 | 127.7654 | 15.2705 | 42.3212 | 0 | 0 | 0.86604
1458 | B136 | IEEE 118 Bus Test Case | Gen 103 | 13.8 | C | 6.4054 | 130.0577 | -1 | 169.192 | 21.2354 | 136.9465 | 18.0922 | 50.1233 | 0 | 0 | 0.86604
1459 | B137 | IEEE 118 Bus Test Case | Gen 103 | 13.8 | A | 0 | 0 | -1 | 640.0793 | 80.3369 | -39.8938 | 69.2278 | 199.3842 | 70.1397 | 140.4535 | 0
1460 | B137 | IEEE 118 Bus Test Case | Gen 103 | 13.8 | B | 5.7966 | -45.5532 | -1 | 0 | 0 | 0 | 0 | 0 | 0 | 0 | 0.86602
1461 | B137 | IEEE 118 Bus Test Case | Gen 103 | 13.8 | C | 5.7966 | 134.4461 | -1 | 0 | 0 | 0 | 0 | 0 | 0 | 0 | 0.86603
1462 | B137 | IEEE 118 Bus Test Case | Tx 111-137 | 13.8 | A | 5.7966 | 134.4461 | -1 | 364.7891 | 45.785 | 142.2256 | 41.6061 | 113.6315 | 0 | 0 | 0.86603
1463 | B137 | IEEE 118 Bus Test Case | Tx 111-137 | 13.8 | B | 5.7966 | 134.4461 | -1 | 126.2383 | 15.8443 | 130.0007 | 12.9751 | 39.3231 | 0 | 0 | 0.86603
1464 | B137 | IEEE 118 Bus Test Case | Tx 111-137 | 13.8 | C | 5.7966 | 134.4461 | -1 | 151.5126 | 19.0165 | 143.3842 | 15.635 | 47.1961 | 0 | 0 | 0.86603
1465 | B137 | IEEE 118 Bus Test Case | Gen 111 | 13.8 | A | 5.7966 | 134.4461 | -1 | 275.8698 | 34.6247 | -42.6969 | 27.6769 | 85.9332 | 0 | 0 | 0.86603
1466 | B137 | IEEE 118 Bus Test Case | Gen 111 | 13.8 | B | 5.7966 | 134.4461 | -1 | 126.2383 | 15.8443 | 130.0007 | 12.9751 | 39.3231 | 0 | 0 | 0.86603
1467 | B137 | IEEE 118 Bus Test Case | Gen 111 | 13.8 | C | 5.7966 | 134.4461 | -1 | 151.5126 | 19.0165 | 143.3842 | 15.635 | 47.1961 | 0 | 0 | 0.86603
1468 | B121 | IEEE 118 Bus Test Case | Gen 111 | 20 | A | 0 | 0 | -1 | 2112.4861 | 182.9467 | -49.5133 | 161.9348 | 494.1305 | 163.6596 | 425.8388 | 0
1469 | B121 | IEEE 118 Bus Test Case | Gen 111 | 20 | B | 10.4525 | -53.2247 | -1 | 0 | 0 | 0 | 0 | 0 | 0 | 0 | 0.86602
1470 | B121 | IEEE 118 Bus Test Case | Gen 111 | 20 | C | 10.4526 | 126.7747 | -1 | 0 | 0 | 0 | 0 | 0 | 0 | 0 | 0.86603
1471 | B121 | IEEE 118 Bus Test Case | Gen 25 | 20 | A | 10.4526 | 126.7747 | -1 | 584.256 | 50.5981 | -51.3103 | 40.2767 | 136.663 | 0 | 0 | 0.86603
1472 | B121 | IEEE 118 Bus Test Case | Gen 25 | 20 | B | 10.4526 | 126.7747 | -1 | 275.6243 | 23.8698 | 130.435 | 19.147 | 64.4711 | 0 | 0 | 0.86603
1473 | B121 | IEEE 118 Bus Test Case | Gen 25 | 20 | C | 10.4526 | 126.7747 | -1 | 308.8835 | 26.7501 | 127.1345 | 21.6577 | 72.2508 | 0 | 0 | 0.86603
1474 | B121 | IEEE 118 Bus Test Case | Tx 25-121 | 20 | A | 10.4526 | 126.7747 | -1 | 1528.6272 | 132.383 | 131.1734 | 121.6846 | 357.5604 | 0 | 0 | 0.86603
1475 | B121 | IEEE 118 Bus Test Case | Tx 25-121 | 20 | B | 10.4526 | 126.7747 | -1 | 275.6243 | 23.8698 | 130.435 | 19.147 | 64.4711 | 0 | 0 | 0.86603
1476 | B121 | IEEE 118 Bus Test Case | Tx 25-121 | 20 | C | 10.4526 | 126.7747 | -1 | 308.8835 | 26.7501 | 127.1345 | 21.6577 | 72.2508 | 0 | 0 | 0.86603
1477 | B135 | IEEE 118 Bus Test Case | Tx 25-121 | 20 | A | 0 | 0 | -1 | 2113.0279 | 182.9936 | -41.4976 | 162.0045 | 455.1601 | 163.7274 | 371.3257 | 0
1478 | B135 | IEEE 118 Bus Test Case | Tx 25-121 | 20 | B | 9.8824 | -50.667 | -1 | 0 | 0 | 0 | 0 | 0 | 0 | 0 | 0.86602
1479 | B135 | IEEE 118 Bus Test Case | Tx 25-121 | 20 | C | 9.8826 | 129.3324 | -1 | 0 | 0 | 0 | 0 | 0 | 0 | 0 | 0.86603
1480 | B135 | IEEE 118 Bus Test Case | Gen 100 | 20 | A | 9.8826 | 129.3324 | -1 | 599.5847 | 51.9256 | -42.3162 | 41.8655 | 129.1545 | 0 | 0 | 0.86603
1481 | B135 | IEEE 118 Bus Test Case | Gen 100 | 20 | B | 9.8826 | 129.3324 | -1 | 237.5409 | 20.5716 | 150.7088 | 14.955 | 51.1679 | 0 | 0 | 0.86603
1482 | B135 | IEEE 118 Bus Test Case | Gen 100 | 20 | C | 9.8826 | 129.3324 | -1 | 372.0361 | 32.2193 | 129.4119 | 26.9345 | 80.139 | 0 | 0 | 0.86603
1483 | B135 | IEEE 118 Bus Test Case | Tx 100-135 | 20 | A | 9.8826 | 129.3324 | -1 | 1513.5286 | 131.0754 | 138.8267 | 120.1404 | 326.024 | 0 | 0 | 0.86603
1484 | B135 | IEEE 118 Bus Test Case | Tx 100-135 | 20 | B | 9.8826 | 129.3324 | -1 | 237.5409 | 20.5716 | 150.7088 | 14.955 | 51.1679 | 0 | 0 | 0.86603
1485 | B135 | IEEE 118 Bus Test Case | Tx 100-135 | 20 | C | 9.8826 | 129.3324 | -1 | 372.0361 | 32.2193 | 129.4119 | 26.9345 | 80.139 | 0 | 0 | 0.86603
1486 | B122 | IEEE 118 Bus Test Case | Tx 100-135 | 24 | A | 0 | 0 | -1 | 2216.7509 | 159.9802 | -49.5055 | 144.3633 | 433.6691 | 145.6452 | 365.1134 | 0
1487 | B122 | IEEE 118 Bus Test Case | Tx 100-135 | 24 | B | 12.1127 | -52.6791 | -1 | 0 | 0 | 0 | 0 | 0 | 0 | 0 | 0.86602
1488 | B122 | IEEE 118 Bus Test Case | Tx 100-135 | 24 | C | 12.1128 | 127.3204 | -1 | 0 | 0 | 0 | 0 | 0 | 0 | 0 | 0.86603
1489 | B122 | IEEE 118 Bus Test Case | Gen 26 | 24 | A | 12.1128 | 127.3204 | -1 | 632.1992 | 45.625 | -46.249 | 41.6202 | 123.6789 | 0 | 0 | 0.86603
1490 | B122 | IEEE 118 Bus Test Case | Gen 26 | 24 | B | 12.1128 | 127.3204 | -1 | 257.9045 | 18.6127 | 138.7426 | 16.966 | 50.4546 | 0 | 0 | 0.86603
1491 | B122 | IEEE 118 Bus Test Case | Gen 26 | 24 | C | 12.1128 | 127.3204 | -1 | 375.9514 | 27.132 | 130.3301 | 24.8269 | 73.5484 | 0 | 0 | 0.86603
1492 | B122 | IEEE 118 Bus Test Case | Tx 26-122 | 24 | A | 12.1128 | 127.3204 | -1 | 1585.9791 | 114.4582 | 129.197 | 102.8467 | 310.2695 | 0 | 0 | 0.86603
1493 | B122 | IEEE 118 Bus Test Case | Tx 26-122 | 24 | B | 12.1128 | 127.3204 | -1 | 257.9045 | 18.6127 | 138.7426 | 16.966 | 50.4546 | 0 | 0 | 0.86603
1494 | B122 | IEEE 118 Bus Test Case | Tx 26-122 | 24 | C | 12.1128 | 127.3204 | -1 | 375.9514 | 27.132 | 130.3301 | 24.8269 | 73.5484 | 0 | 0 | 0.86603
1495 | B102 | IEEE 118 Bus Test Case | Tx 26-122 | 230 | A | 0 | 0 | -1 | 474.8098 | 3.5756 | -37.0615 | 3.5182 | 7.9909 | 3.5229 | 5.0086 | 0
1496 | B102 | IEEE 118 Bus Test Case | Tx 26-122 | 230 | B | 126.1823 | -77.1101 | -1 | 0 | 0 | 0 | 0 | 0 | 0 | 0 | 0.96572
1497 | B102 | IEEE 118 Bus Test Case | Tx 26-122 | 230 | C | 126.181 | 157.7391 | -1 | 0 | 0 | 0 | 0 | 0 | 0 | 0 | 0.97252
1498 | B102 | IEEE 118 Bus Test Case | Line 101-102 | 230 | A | 126.181 | 157.7391 | -1 | 121.335 | 0.91373 | 140.5885 | 0.89709 | 2.042 | 0 | 0 | 0.97252
1499 | B102 | IEEE 118 Bus Test Case | Line 101-102 | 230 | B | 126.181 | 157.7391 | -1 | 5.5134 | 0.04152 | -39.5011 | 0.039897 | 0.092789 | 0 | 0 | 0.97252
1500 | B102 | IEEE 118 Bus Test Case | Line 101-102 | 230 | C | 126.181 | 157.7391 | -1 | 5.4601 | 0.041118 | -163.5586 | 0.039628 | 0.091892 | 0 | 0 | 0.97252
1501 | B102 | IEEE 118 Bus Test Case | Line 92-102 | 230 | A | 126.181 | 157.7391 | -1 | 354.0168 | 2.666 | 143.8115 | 2.6252 | 5.958 | 0 | 0 | 0.97252
1502 | B102 | IEEE 118 Bus Test Case | Line 92-102 | 230 | B | 126.181 | 157.7391 | -1 | 6.7133 | 0.050555 | 129.1731 | 0.04914 | 0.11298 | 0 | 0 | 0.97252
1503 | B102 | IEEE 118 Bus Test Case | Line 92-102 | 230 | C | 126.181 | 157.7391 | -1 | 5.7944 | 0.043635 | -0.57262 | 0.042665 | 0.097517 | 0 | 0 | 0.97252
1504 | B102 | IEEE 118 Bus Test Case | Load 102 | 230 | A | 126.181 | 157.7391 | -1 | 0.57858 | 0.0043571 | 9.3513 | 0.0042872 | 0.0097373 | 0 | 0 | 0.97252
1505 | B102 | IEEE 118 Bus Test Case | Load 102 | 230 | B | 126.181 | 157.7391 | -1 | 1.6974 | 0.012782 | -90.4625 | 0.012577 | 0.028566 | 0 | 0 | 0.97252
1506 | B102 | IEEE 118 Bus Test Case | Load 102 | 230 | C | 126.181 | 157.7391 | -1 | 1.6974 | 0.012782 | 109.1637 | 0.012577 | 0.028566 | 0 | 0 | 0.97252
1507 | B17 | IEEE 118 Bus Test Case | Load 102 | 230 | A | 0 | 0 | -1 | 1094.4585 | 8.242 | -47.7528 | 8.0154 | 20.1745 | 8.034 | 12.7239 | 0
1508 | B17 | IEEE 118 Bus Test Case | Load 102 | 230 | B | 126.1939 | -84.182 | -1 | 0 | 0 | 0 | 0 | 0 | 0 | 0 | 0.95096
1509 | B17 | IEEE 118 Bus Test Case | Load 102 | 230 | C | 121.4733 | 143.8321 | -1 | 0 | 0 | 0 | 0 | 0 | 0 | 0 | 0.93626
1510 | B17 | IEEE 118 Bus Test Case | Line 16-17 | 230 | A | 121.4733 | 143.8321 | -1 | 80.7592 | 0.60817 | 135.7826 | 0.58817 | 1.4887 | 0 | 0 | 0.93626
1511 | B17 | IEEE 118 Bus Test Case | Line 16-17 | 230 | B | 121.4733 | 143.8321 | -1 | 6.6537 | 0.050107 | 162.5248 | 0.051997 | 0.12265 | 0 | 0 | 0.93626
1512 | B17 | IEEE 118 Bus Test Case | Line 16-17 | 230 | C | 121.4733 | 143.8321 | -1 | 6.0392 | 0.045479 | 119.0952 | 0.04607 | 0.11132 | 0 | 0 | 0.93626
1513 | B17 | IEEE 118 Bus Test Case | Line 17-18 | 230 | A | 121.4733 | 143.8321 | -1 | 58.479 | 0.44039 | 128.2948 | 0.43071 | 1.078 | 0 | 0 | 0.93626
1514 | B17 | IEEE 118 Bus Test Case | Line 17-18 | 230 | B | 121.4733 | 143.8321 | -1 | 27.4808 | 0.20695 | -96.2043 | 0.20078 | 0.50656 | 0 | 0 | 0.93626
1515 | B17 | IEEE 118 Bus Test Case | Line 17-18 | 230 | C | 121.4733 | 143.8321 | -1 | 23.0776 | 0.17379 | 100.8329 | 0.16703 | 0.4254 | 0 | 0 | 0.93626
1516 | B17 | IEEE 118 Bus Test Case | Line 17-113 | 230 | A | 121.4733 | 143.8321 | -1 | 80.7411 | 0.60803 | 142.0927 | 0.58651 | 1.4883 | 0 | 0 | 0.93626
1517 | B17 | IEEE 118 Bus Test Case | Line 17-113 | 230 | B | 121.4733 | 143.8321 | -1 | 8.6801 | 0.065367 | 144.4516 | 0.068051 | 0.16 | 0 | 0 | 0.93626
1518 | B17 | IEEE 118 Bus Test Case | Line 17-113 | 230 | C | 121.4733 | 143.8321 | -1 | 6.8118 | 0.051297 | 8.1632 | 0.05347 | 0.12556 | 0 | 0 | 0.93626
1519 | B17 | IEEE 118 Bus Test Case | Tx 30-17 | 230 | A | 121.4733 | 143.8321 | -1 | 618.5106 | 4.6578 | 127.8412 | 4.5494 | 11.4012 | 0 | 0 | 0.93626
1520 | B17 | IEEE 118 Bus Test Case | Tx 30-17 | 230 | B | 121.4733 | 143.8321 | -1 | 54.903 | 0.41346 | 39.8998 | 0.41669 | 1.012 | 0 | 0 | 0.93626
1521 | B17 | IEEE 118 Bus Test Case | Tx 30-17 | 230 | C | 121.4733 | 143.8321 | -1 | 63.1568 | 0.47561 | -91.7601 | 0.47957 | 1.1642 | 0 | 0 | 0.93626
1522 | B17 | IEEE 118 Bus Test Case | Line 17-31 | 230 | A | 121.4733 | 143.8321 | -1 | 130.1352 | 0.98 | 143.5679 | 0.93807 | 2.3988 | 0 | 0 | 0.93626
1523 | B17 | IEEE 118 Bus Test Case | Line 17-31 | 230 | B | 121.4733 | 143.8321 | -1 | 29.5221 | 0.22232 | 144.276 | 0.23021 | 0.54419 | 0 | 0 | 0.93626
1524 | B17 | IEEE 118 Bus Test Case | Line 17-31 | 230 | C | 121.4733 | 143.8321 | -1 | 13.354 | 0.10056 | 28.8619 | 0.11261 | 0.24616 | 0 | 0 | 0.93626
1525 | B17 | IEEE 118 Bus Test Case | Load 17 | 230 | A | 121.4733 | 143.8321 | -1 | 0.9653 | 0.0072694 | 17.0204 | 0.0070695 | 0.017794 | 0 | 0 | 0.93626
1526 | B17 | IEEE 118 Bus Test Case | Load 17 | 230 | B | 121.4733 | 143.8321 | -1 | 3.3083 | 0.024913 | -84.2943 | 0.024228 | 0.060982 | 0 | 0 | 0.93626
1527 | B17 | IEEE 118 Bus Test Case | Load 17 | 230 | C | 121.4733 | 143.8321 | -1 | 3.2593 | 0.024545 | 112.5881 | 0.02387 | 0.06008 | 0 | 0 | 0.93626
1528 | B17 | IEEE 118 Bus Test Case | Line 15-17 | 230 | A | 121.4733 | 143.8321 | -1 | 132.3339 | 0.99656 | 135.7511 | 0.97208 | 2.4394 | 0 | 0 | 0.93626
1529 | B17 | IEEE 118 Bus Test Case | Line 15-17 | 230 | B | 121.4733 | 143.8321 | -1 | 28.964 | 0.21812 | -94.1629 | 0.21137 | 0.5339 | 0 | 0 | 0.93626
1530 | B17 | IEEE 118 Bus Test Case | Line 15-17 | 230 | C | 121.4733 | 143.8321 | -1 | 26.0128 | 0.19589 | 107.8471 | 0.18817 | 0.4795 | 0 | 0 | 0.93626
1531 | B30 | IEEE 118 Bus Test Case | Line 15-17 | 500 | A | 0 | 0 | -1 | 1245.1842 | 4.3134 | -48.717 | 4.1904 | 10.6893 | 4.2005 | 6.4237 | 0
1532 | B30 | IEEE 118 Bus Test Case | Line 15-17 | 500 | B | 268.5637 | -83.6528 | -1 | 0 | 0 | 0 | 0 | 0 | 0 | 0 | 0.95083
1533 | B30 | IEEE 118 Bus Test Case | Line 15-17 | 500 | C | 259.3684 | 144.7369 | -1 | 0 | 0 | 0 | 0 | 0 | 0 | 0 | 0.94004
1534 | B30 | IEEE 118 Bus Test Case | Line 30-38 | 500 | A | 259.3684 | 144.7369 | -1 | 226.1621 | 0.78345 | 125.1874 | 0.77523 | 1.9415 | 0 | 0 | 0.94004
1535 | B30 | IEEE 118 Bus Test Case | Line 30-38 | 500 | B | 259.3684 | 144.7369 | -1 | 39.8467 | 0.13803 | -73.4266 | 0.13949 | 0.34206 | 0 | 0 | 0.94004
1536 | B30 | IEEE 118 Bus Test Case | Line 30-38 | 500 | C | 259.3684 | 144.7369 | -1 | 3.0939 | 0.010717 | 162.1788 | 0.019722 | 0.026559 | 0 | 0 | 0.94004
1537 | B30 | IEEE 118 Bus Test Case | Tx 30-17 | 500 | A | 259.3684 | 144.7369 | -1 | 390.1376 | 1.3515 | 134.4131 | 1.3053 | 3.3491 | 0 | 0 | 0.94004
1538 | B30 | IEEE 118 Bus Test Case | Tx 30-17 | 500 | B | 259.3684 | 144.7369 | -1 | 59.9706 | 0.20774 | -155.7921 | 0.2088 | 0.51482 | 0 | 0 | 0.94004
1539 | B30 | IEEE 118 Bus Test Case | Tx 30-17 | 500 | C | 259.3684 | 144.7369 | -1 | 77.6621 | 0.26903 | 96.4043 | 0.26722 | 0.66669 | 0 | 0 | 0.94004
1540 | B30 | IEEE 118 Bus Test Case | Line 26-30 | 500 | A | 259.3684 | 144.7369 | -1 | 309.6007 | 1.0725 | 133.9613 | 1.0389 | 2.6578 | 0 | 0 | 0.94004
1541 | B30 | IEEE 118 Bus Test Case | Line 26-30 | 500 | B | 259.3684 | 144.7369 | -1 | 49.2596 | 0.17064 | 68.2493 | 0.16524 | 0.42287 | 0 | 0 | 0.94004
1542 | B30 | IEEE 118 Bus Test Case | Line 26-30 | 500 | C | 259.3684 | 144.7369 | -1 | 55.8207 | 0.19337 | -64.1918 | 0.18662 | 0.47919 | 0 | 0 | 0.94004
1543 | B30 | IEEE 118 Bus Test Case | Line 8-30 | 500 | A | 259.3684 | 144.7369 | -1 | 321.6975 | 1.1144 | 129.1891 | 1.0796 | 2.7616 | 0 | 0 | 0.94004
1544 | B30 | IEEE 118 Bus Test Case | Line 8-30 | 500 | B | 259.3684 | 144.7369 | -1 | 30.3126 | 0.10501 | 34.1801 | 0.098959 | 0.26022 | 0 | 0 | 0.94004
1545 | B30 | IEEE 118 Bus Test Case | Line 8-30 | 500 | C | 259.3684 | 144.7369 | -1 | 30.6261 | 0.10609 | -114.487 | 0.10017 | 0.26291 | 0 | 0 | 0.94004
1546 | B11 | IEEE 118 Bus Test Case | Line 8-30 | 230 | A | 0 | 0 | -1 | 953.8188 | 7.1829 | -45.4011 | 6.8992 | 17.0897 | 6.9225 | 10.2181 | 0
1547 | B11 | IEEE 118 Bus Test Case | Line 8-30 | 230 | B | 112.9417 | -75.3222 | -1 | 0 | 0 | 0 | 0 | 0 | 0 | 0 | 0.88047
1548 | B11 | IEEE 118 Bus Test Case | Line 8-30 | 230 | C | 113.8456 | 134.3263 | -1 | 0 | 0 | 0 | 0 | 0 | 0 | 0 | 0.90359
1549 | B11 | IEEE 118 Bus Test Case | Line 4-11 | 230 | A | 113.8456 | 134.3263 | -1 | 145.4958 | 1.0957 | 134.0277 | 1.0649 | 2.6069 | 0 | 0 | 0.90359
1550 | B11 | IEEE 118 Bus Test Case | Line 4-11 | 230 | B | 113.8456 | 134.3263 | -1 | 22.2038 | 0.16721 | -15.2199 | 0.17299 | 0.39783 | 0 | 0 | 0.90359
1551 | B11 | IEEE 118 Bus Test Case | Line 4-11 | 230 | C | 113.8456 | 134.3263 | -1 | 29.5499 | 0.22253 | -58.6207 | 0.22026 | 0.52945 | 0 | 0 | 0.90359
1552 | B11 | IEEE 118 Bus Test Case | Line 11-13 | 230 | A | 113.8456 | 134.3263 | -1 | 59.1732 | 0.44561 | 133.2925 | 0.43717 | 1.0602 | 0 | 0 | 0.90359
1553 | B11 | IEEE 118 Bus Test Case | Line 11-13 | 230 | B | 113.8456 | 134.3263 | -1 | 22.0691 | 0.16619 | -60.1109 | 0.16291 | 0.39541 | 0 | 0 | 0.90359
1554 | B11 | IEEE 118 Bus Test Case | Line 11-13 | 230 | C | 113.8456 | 134.3263 | -1 | 4.274 | 0.032186 | 11.58 | 0.027327 | 0.076579 | 0 | 0 | 0.90359
1555 | B11 | IEEE 118 Bus Test Case | Line 5-11 | 230 | A | 113.8456 | 134.3263 | -1 | 165.3621 | 1.2453 | 133.5671 | 1.2102 | 2.9628 | 0 | 0 | 0.90359
1556 | B11 | IEEE 118 Bus Test Case | Line 5-11 | 230 | B | 113.8456 | 134.3263 | -1 | 26.9216 | 0.20274 | -15.4313 | 0.20872 | 0.48236 | 0 | 0 | 0.90359
1557 | B11 | IEEE 118 Bus Test Case | Line 5-11 | 230 | C | 113.8456 | 134.3263 | -1 | 33.7927 | 0.25448 | -62.7697 | 0.25264 | 0.60547 | 0 | 0 | 0.90359
1558 | B11 | IEEE 118 Bus Test Case | Line 11-12 | 230 | A | 113.8456 | 134.3263 | -1 | 585.9666 | 4.4127 | 135.4613 | 4.2029 | 10.4988 | 0 | 0 | 0.90359
1559 | B11 | IEEE 118 Bus Test Case | Line 11-12 | 230 | B | 113.8456 | 134.3263 | -1 | 80.4826 | 0.60609 | 138.9271 | 0.60886 | 1.442 | 0 | 0 | 0.90359
1560 | B11 | IEEE 118 Bus Test Case | Line 11-12 | 230 | C | 113.8456 | 134.3263 | -1 | 45.0193 | 0.33902 | 130.3059 | 0.34128 | 0.80662 | 0 | 0 | 0.90359
1561 | B11 | IEEE 118 Bus Test Case | Load 11 | 230 | A | 113.8456 | 134.3263 | -1 | 3.6754 | 0.027678 | 10.4502 | 0.026585 | 0.065852 | 0 | 0 | 0.90359
1562 | B11 | IEEE 118 Bus Test Case | Load 11 | 230 | B | 113.8456 | 134.3263 | -1 | 20.8796 | 0.15724 | -83.6752 | 0.15103 | 0.3741 | 0 | 0 | 0.90359
1563 | B11 | IEEE 118 Bus Test Case | Load 11 | 230 | C | 113.8456 | 134.3263 | -1 | 20.9385 | 0.15768 | 106.4079 | 0.15145 | 0.37516 | 0 | 0 | 0.90359
1564 | B69 | IEEE 118 Bus Test Case | Load 11 | 230 | A | 0 | 0 | -1 | 3639.1154 | 27.4049 | -54.362 | 25.3824 | 71.1779 | 25.5484 | 50.8641 | 0
1565 | B69 | IEEE 118 Bus Test Case | Load 11 | 230 | B | 119.3579 | -59.8519 | -1 | 0 | 0 | 0 | 0 | 0 | 0 | 0 | 0.86602
1566 | B69 | IEEE 118 Bus Test Case | Load 11 | 230 | C | 119.3593 | 120.1475 | -1 | 0 | 0 | 0 | 0 | 0 | 0 | 0 | 0.86603
1567 | B69 | IEEE 118 Bus Test Case | Line 47-69 | 230 | A | 119.3593 | 120.1475 | -1 | 80.7499 | 0.6081 | 131.9132 | 0.58106 | 1.5794 | 0 | 0 | 0.86603
1568 | B69 | IEEE 118 Bus Test Case | Line 47-69 | 230 | B | 119.3593 | 120.1475 | -1 | 46.6566 | 0.35136 | -49.6022 | 0.33541 | 0.91256 | 0 | 0 | 0.86603
1569 | B69 | IEEE 118 Bus Test Case | Line 47-69 | 230 | C | 119.3593 | 120.1475 | -1 | 34.1326 | 0.25704 | -46.0133 | 0.24582 | 0.6676 | 0 | 0 | 0.86603
1570 | B69 | IEEE 118 Bus Test Case | Line 49-69 | 230 | A | 119.3593 | 120.1475 | -1 | 78.8981 | 0.59415 | 133.0467 | 0.56717 | 1.5432 | 0 | 0 | 0.86603
1571 | B69 | IEEE 118 Bus Test Case | Line 49-69 | 230 | B | 119.3593 | 120.1475 | -1 | 44.0713 | 0.33189 | -47.1496 | 0.3168 | 0.86199 | 0 | 0 | 0.86603
1572 | B69 | IEEE 118 Bus Test Case | Line 49-69 | 230 | C | 119.3593 | 120.1475 | -1 | 34.8281 | 0.26228 | -46.7032 | 0.25104 | 0.68121 | 0 | 0 | 0.86603
1573 | B69 | IEEE 118 Bus Test Case | Line 69-70 | 230 | A | 119.3593 | 120.1475 | -1 | 68.3934 | 0.51505 | 135.8398 | 0.50353 | 1.3377 | 0 | 0 | 0.86603
1574 | B69 | IEEE 118 Bus Test Case | Line 69-70 | 230 | B | 119.3593 | 120.1475 | -1 | 44.7485 | 0.33699 | -59.0616 | 0.32203 | 0.87524 | 0 | 0 | 0.86603
1575 | B69 | IEEE 118 Bus Test Case | Line 69-70 | 230 | C | 119.3593 | 120.1475 | -1 | 27.6584 | 0.20829 | -19.5727 | 0.19512 | 0.54097 | 0 | 0 | 0.86603
1576 | B69 | IEEE 118 Bus Test Case | Line 69-75 | 230 | A | 119.3593 | 120.1475 | -1 | 68.3561 | 0.51477 | 137.6118 | 0.49973 | 1.337 | 0 | 0 | 0.86603
1577 | B69 | IEEE 118 Bus Test Case | Line 69-75 | 230 | B | 119.3593 | 120.1475 | -1 | 52.0631 | 0.39207 | -59.9279 | 0.36938 | 1.0183 | 0 | 0 | 0.86603
1578 | B69 | IEEE 118 Bus Test Case | Line 69-75 | 230 | C | 119.3593 | 120.1475 | -1 | 24.4219 | 0.18391 | -2.41 | 0.16726 | 0.47767 | 0 | 0 | 0.86603
1579 | B69 | IEEE 118 Bus Test Case | Line 69-77 | 230 | A | 119.3593 | 120.1475 | -1 | 169.796 | 1.2787 | 140.2686 | 1.235 | 3.3211 | 0 | 0 | 0.86603
1580 | B69 | IEEE 118 Bus Test Case | Line 69-77 | 230 | B | 119.3593 | 120.1475 | -1 | 84.9953 | 0.64007 | -45.644 | 0.61434 | 1.6624 | 0 | 0 | 0.86603
1581 | B69 | IEEE 118 Bus Test Case | Line 69-77 | 230 | C | 119.3593 | 120.1475 | -1 | 85.7037 | 0.6454 | -33.8662 | 0.62115 | 1.6763 | 0 | 0 | 0.86603
1582 | B69 | IEEE 118 Bus Test Case | Tx 68-69 | 230 | A | 119.3593 | 120.1475 | -1 | 1046.4683 | 7.8806 | 124.6683 | 7.5483 | 20.468 | 0 | 0 | 0.86603
1583 | B69 | IEEE 118 Bus Test Case | Tx 68-69 | 230 | B | 119.3593 | 120.1475 | -1 | 500.3152 | 3.7677 | -49.6658 | 3.6438 | 9.7857 | 0 | 0 | 0.86603
1584 | B69 | IEEE 118 Bus Test Case | Tx 68-69 | 230 | C | 119.3593 | 120.1475 | -1 | 550.8296 | 4.1481 | -60.4749 | 3.9875 | 10.7737 | 0 | 0 | 0.86603
1585 | B69 | IEEE 118 Bus Test Case | Tx 69-131 | 230 | A | 119.3593 | 120.1475 | -1 | 2136.9825 | 16.0929 | 123.7483 | 14.5242 | 41.7975 | 0 | 0 | 0.86603
1586 | B69 | IEEE 118 Bus Test Case | Tx 69-131 | 230 | B | 119.3593 | 120.1475 | -1 | 771.2134 | 5.8077 | 129.6929 | 5.5904 | 15.0842 | 0 | 0 | 0.86603
1587 | B69 | IEEE 118 Bus Test Case | Tx 69-131 | 230 | C | 119.3593 | 120.1475 | -1 | 734.2043 | 5.529 | 126.8837 | 5.3273 | 14.3604 | 0 | 0 | 0.86603
1588 | B68 | IEEE 118 Bus Test Case | Tx 69-131 | 500 | A | 0 | 0 | -1 | 3365.6764 | 11.659 | -55.2265 | 11.0155 | 30.5851 | 11.0684 | 21.3011 | 0
1589 | B68 | IEEE 118 Bus Test Case | Tx 69-131 | 500 | B | 255.1348 | -72.3912 | -1 | 0 | 0 | 0 | 0 | 0 | 0 | 0 | 0.89936
1590 | B68 | IEEE 118 Bus Test Case | Tx 69-131 | 500 | C | 249.665 | 133.8376 | -1 | 0 | 0 | 0 | 0 | 0 | 0 | 0 | 0.87872
1591 | B68 | IEEE 118 Bus Test Case | Tx 68-69 | 500 | A | 249.665 | 133.8376 | -1 | 1670.988 | 5.7885 | 123.4204 | 5.4096 | 15.1848 | 0 | 0 | 0.87872
1592 | B68 | IEEE 118 Bus Test Case | Tx 68-69 | 500 | B | 249.665 | 133.8376 | -1 | 276.2202 | 0.95685 | 134.1837 | 0.94457 | 2.5101 | 0 | 0 | 0.87872
1593 | B68 | IEEE 118 Bus Test Case | Tx 68-69 | 500 | C | 249.665 | 133.8376 | -1 | 333.8355 | 1.1564 | 114.3001 | 1.1303 | 3.0337 | 0 | 0 | 0.87872
1594 | B68 | IEEE 118 Bus Test Case | Line 65-68 | 500 | A | 249.665 | 133.8376 | -1 | 1257.0383 | 4.3545 | 125.942 | 4.1466 | 11.4231 | 0 | 0 | 0.87872
1595 | B68 | IEEE 118 Bus Test Case | Line 65-68 | 500 | B | 249.665 | 133.8376 | -1 | 207.74 | 0.71963 | -48.6093 | 0.70363 | 1.8878 | 0 | 0 | 0.87872
1596 | B68 | IEEE 118 Bus Test Case | Line 65-68 | 500 | C | 249.665 | 133.8376 | -1 | 236.9763 | 0.82091 | -67.2457 | 0.7942 | 2.1535 | 0 | 0 | 0.87872
1597 | B68 | IEEE 118 Bus Test Case | Line 68-116 | 500 | A | 249.665 | 133.8376 | -1 | 0.00050183 | 1.7384e-06 | 165.1388 | 1.6424e-06 | 4.5603e-06 | 0 | 0 | 0.87872
1598 | B68 | IEEE 118 Bus Test Case | Line 68-116 | 500 | B | 249.665 | 133.8376 | -1 | 4.8323 | 0.01674 | 17.6021 | 0.015816 | 0.043913 | 0 | 0 | 0.87872
1599 | B68 | IEEE 118 Bus Test Case | Line 68-116 | 500 | C | 249.665 | 133.8376 | -1 | 4.7282 | 0.016379 | -136.1633 | 0.015475 | 0.042967 | 0 | 0 | 0.87872
1600 | B68 | IEEE 118 Bus Test Case | Line 68-81 | 500 | A | 249.665 | 133.8376 | -1 | 438.5948 | 1.5193 | 126.5791 | 1.4623 | 3.9857 | 0 | 0 | 0.87872
1601 | B68 | IEEE 118 Bus Test Case | Line 68-81 | 500 | B | 249.665 | 133.8376 | -1 | 66.817 | 0.23146 | -40.8353 | 0.23654 | 0.60719 | 0 | 0 | 0.87872
1602 | B68 | IEEE 118 Bus Test Case | Line 68-81 | 500 | C | 249.665 | 133.8376 | -1 | 95.9794 | 0.33248 | -59.2096 | 0.33185 | 0.8722 | 0 | 0 | 0.87872
1603 | B83 | IEEE 118 Bus Test Case | Line 68-81 | 230 | A | 0 | 0 | -1 | 522.2219 | 3.9327 | -37.9953 | 3.8905 | 8.2047 | 3.894 | 5.5099 | 0
1604 | B83 | IEEE 118 Bus Test Case | Line 68-81 | 230 | B | 125.7692 | -83.6929 | -1 | 0 | 0 | 0 | 0 | 0 | 0 | 0 | 0.98378
1605 | B83 | IEEE 118 Bus Test Case | Line 68-81 | 230 | C | 124.3821 | 153.5978 | -1 | 0 | 0 | 0 | 0 | 0 | 0 | 0 | 0.98119
1606 | B83 | IEEE 118 Bus Test Case | Line 82-83 | 230 | A | 124.3821 | 153.5978 | -1 | 338.0156 | 2.5455 | 138.0304 | 2.5226 | 5.3106 | 0 | 0 | 0.98119
1607 | B83 | IEEE 118 Bus Test Case | Line 82-83 | 230 | B | 124.3821 | 153.5978 | -1 | 26.0052 | 0.19584 | -57.3215 | 0.19537 | 0.40857 | 0 | 0 | 0.98119
1608 | B83 | IEEE 118 Bus Test Case | Line 82-83 | 230 | C | 124.3821 | 153.5978 | -1 | 26.8064 | 0.20187 | -174.5229 | 0.20154 | 0.42116 | 0 | 0 | 0.98119
1609 | B83 | IEEE 118 Bus Test Case | Line 83-85 | 230 | A | 124.3821 | 153.5978 | -1 | 110.789 | 0.83431 | 146.0647 | 0.82289 | 1.7406 | 0 | 0 | 0.98119
1610 | B83 | IEEE 118 Bus Test Case | Line 83-85 | 230 | B | 124.3821 | 153.5978 | -1 | 18.8258 | 0.14177 | 105.5136 | 0.14061 | 0.29578 | 0 | 0 | 0.98119
1611 | B83 | IEEE 118 Bus Test Case | Line 83-85 | 230 | C | 124.3821 | 153.5978 | -1 | 17.0715 | 0.12856 | -18.9868 | 0.12734 | 0.26821 | 0 | 0 | 0.98119
1612 | B83 | IEEE 118 Bus Test Case | Load 83 | 230 | A | 124.3821 | 153.5978 | -1 | 2.4153 | 0.018189 | 8.969 | 0.017994 | 0.037947 | 0 | 0 | 0.98119
1613 | B83 | IEEE 118 Bus Test Case | Load 83 | 230 | B | 124.3821 | 153.5978 | -1 | 6.7569 | 0.050884 | -92.081 | 0.050338 | 0.10616 | 0 | 0 | 0.98119
1614 | B83 | IEEE 118 Bus Test Case | Load 83 | 230 | C | 124.3821 | 153.5978 | -1 | 6.7256 | 0.050648 | 108.5572 | 0.050105 | 0.10567 | 0 | 0 | 0.98119
1615 | B83 | IEEE 118 Bus Test Case | Shunt 83 | 230 | A | 124.3821 | 153.5978 | -1 | 0 | 0 | 0 | 0 | 0 | 0 | 0 | 0.98119
1616 | B83 | IEEE 118 Bus Test Case | Shunt 83 | 230 | B | 124.3821 | 153.5978 | -1 | 3.1571 | 0.023775 | -173.6929 | 0.02352 | 0.049601 | 0 | 0 | 0.98119
1617 | B83 | IEEE 118 Bus Test Case | Shunt 83 | 230 | C | 124.3821 | 153.5978 | -1 | 3.1223 | 0.023513 | 63.5978 | 0.023261 | 0.049054 | 0 | 0 | 0.98119
1618 | B83 | IEEE 118 Bus Test Case | Line 83-84 | 230 | A | 124.3821 | 153.5978 | -1 | 78.1076 | 0.5882 | 154.8379 | 0.58014 | 1.2272 | 0 | 0 | 0.98119
1619 | B83 | IEEE 118 Bus Test Case | Line 83-84 | 230 | B | 124.3821 | 153.5978 | -1 | 12.2186 | 0.092014 | 117.396 | 0.091381 | 0.19197 | 0 | 0 | 0.98119
1620 | B83 | IEEE 118 Bus Test Case | Line 83-84 | 230 | C | 124.3821 | 153.5978 | -1 | 11.343 | 0.08542 | -5.3602 | 0.084772 | 0.17821 | 0 | 0 | 0.98119
1621 | B36 | IEEE 118 Bus Test Case | Line 83-84 | 230 | A | 0 | 0 | -1 | 503.4619 | 3.7914 | -48.0689 | 3.7608 | 8.6248 | 3.7633 | 5.4111 | 0
1622 | B36 | IEEE 118 Bus Test Case | Line 83-84 | 230 | B | 132.1867 | -91.0149 | -1 | 0 | 0 | 0 | 0 | 0 | 0 | 0 | 0.98777
1623 | B36 | IEEE 118 Bus Test Case | Line 83-84 | 230 | C | 125.0796 | 146.5228 | -1 | 0 | 0 | 0 | 0 | 0 | 0 | 0 | 0.98875
1624 | B36 | IEEE 118 Bus Test Case | Gen 36 | 230 | A | 125.0796 | 146.5228 | -1 | 23.1993 | 0.17471 | 42.7814 | 0.17329 | 0.39743 | 0 | 0 | 0.98875
1625 | B36 | IEEE 118 Bus Test Case | Gen 36 | 230 | B | 125.0796 | 146.5228 | -1 | 23.1981 | 0.1747 | -77.2168 | 0.17329 | 0.39741 | 0 | 0 | 0.98875
1626 | B36 | IEEE 118 Bus Test Case | Gen 36 | 230 | C | 125.0796 | 146.5228 | -1 | 23.1993 | 0.17471 | 162.7848 | 0.17329 | 0.39743 | 0 | 0 | 0.98875
1627 | B36 | IEEE 118 Bus Test Case | Line 34-36 | 230 | A | 125.0796 | 146.5228 | -1 | 321.4269 | 2.4206 | 131.9389 | 2.4009 | 5.5063 | 0 | 0 | 0.98875
1628 | B36 | IEEE 118 Bus Test Case | Line 34-36 | 230 | B | 125.0796 | 146.5228 | -1 | 4.2053 | 0.031668 | -57.5101 | 0.031376 | 0.07204 | 0 | 0 | 0.98875
1629 | B36 | IEEE 118 Bus Test Case | Line 34-36 | 230 | C | 125.0796 | 146.5228 | -1 | 10.6482 | 0.080188 | -155.6596 | 0.079481 | 0.18241 | 0 | 0 | 0.98875
1630 | B36 | IEEE 118 Bus Test Case | Load 36 | 230 | A | 125.0796 | 146.5228 | -1 | 3.8187 | 0.028758 | 1.8946 | 0.028525 | 0.065419 | 0 | 0 | 0.98875
1631 | B36 | IEEE 118 Bus Test Case | Load 36 | 230 | B | 125.0796 | 146.5228 | -1 | 10.7164 | 0.080702 | -102.0959 | 0.08005 | 0.18358 | 0 | 0 | 0.98875
1632 | B36 | IEEE 118 Bus Test Case | Load 36 | 230 | C | 125.0796 | 146.5228 | -1 | 10.4708 | 0.078852 | 98.6292 | 0.078215 | 0.17937 | 0 | 0 | 0.98875
1633 | B36 | IEEE 118 Bus Test Case | Line 35-36 | 230 | A | 125.0796 | 146.5228 | -1 | 185.949 | 1.4003 | 125.6585 | 1.3891 | 3.1855 | 0 | 0 | 0.98875
1634 | B36 | IEEE 118 Bus Test Case | Line 35-36 | 230 | B | 125.0796 | 146.5228 | -1 | 10.0064 | 0.075355 | -59.2271 | 0.074781 | 0.17142 | 0 | 0 | 0.98875
1635 | B36 | IEEE 118 Bus Test Case | Line 35-36 | 230 | C | 125.0796 | 146.5228 | -1 | 10.9246 | 0.08227 | 175.2609 | 0.081633 | 0.18715 | 0 | 0 | 0.98875
1636 | B75 | IEEE 118 Bus Test Case | Line 35-36 | 230 | A | 0 | 0 | -1 | 629.4899 | 4.7405 | -44.5845 | 4.6941 | 9.8941 | 4.6979 | 6.6505 | 0
1637 | B75 | IEEE 118 Bus Test Case | Line 35-36 | 230 | B | 128.2536 | -91.6607 | -1 | 0 | 0 | 0 | 0 | 0 | 0 | 0 | 0.99879
1638 | B75 | IEEE 118 Bus Test Case | Line 35-36 | 230 | C | 123.892 | 145.2748 | -1 | 0 | 0 | 0 | 0 | 0 | 0 | 0 | 0.97029
1639 | B75 | IEEE 118 Bus Test Case | Line 69-75 | 230 | A | 123.892 | 145.2748 | -1 | 238.3448 | 1.7949 | 137.6795 | 1.7756 | 3.7462 | 0 | 0 | 0.97029
1640 | B75 | IEEE 118 Bus Test Case | Line 69-75 | 230 | B | 123.892 | 145.2748 | -1 | 22.7347 | 0.17121 | 76.2103 | 0.16808 | 0.35733 | 0 | 0 | 0.97029
1641 | B75 | IEEE 118 Bus Test Case | Line 69-75 | 230 | C | 123.892 | 145.2748 | -1 | 24.0439 | 0.18107 | -90.0612 | 0.17747 | 0.37791 | 0 | 0 | 0.97029
1642 | B75 | IEEE 118 Bus Test Case | Load 75 | 230 | A | 123.892 | 145.2748 | -1 | 5.2148 | 0.039271 | 15.4617 | 0.038887 | 0.081965 | 0 | 0 | 0.97029
1643 | B75 | IEEE 118 Bus Test Case | Load 75 | 230 | B | 123.892 | 145.2748 | -1 | 14.7588 | 0.11114 | -87.0699 | 0.11006 | 0.23197 | 0 | 0 | 0.97029
1644 | B75 | IEEE 118 Bus Test Case | Load 75 | 230 | C | 123.892 | 145.2748 | -1 | 14.5471 | 0.10955 | 113.4137 | 0.10848 | 0.22865 | 0 | 0 | 0.97029
1645 | B75 | IEEE 118 Bus Test Case | Line 74-75 | 230 | A | 123.892 | 145.2748 | -1 | 75.0913 | 0.56549 | 131.2811 | 0.56051 | 1.1803 | 0 | 0 | 0.97029
1646 | B75 | IEEE 118 Bus Test Case | Line 74-75 | 230 | B | 123.892 | 145.2748 | -1 | 12.0154 | 0.090484 | -108.0793 | 0.089351 | 0.18885 | 0 | 0 | 0.97029
1647 | B75 | IEEE 118 Bus Test Case | Line 74-75 | 230 | C | 123.892 | 145.2748 | -1 | 13.412 | 0.101 | 92.8937 | 0.099509 | 0.2108 | 0 | 0 | 0.97029
1648 | B75 | IEEE 118 Bus Test Case | Line 75-77 | 230 | A | 123.892 | 145.2748 | -1 | 128.021 | 0.96408 | 137.7441 | 0.95492 | 2.0122 | 0 | 0 | 0.97029
1649 | B75 | IEEE 118 Bus Test Case | Line 75-77 | 230 | B | 123.892 | 145.2748 | -1 | 11.1692 | 0.084112 | 83.4689 | 0.083833 | 0.17555 | 0 | 0 | 0.97029
1650 | B75 | IEEE 118 Bus Test Case | Line 75-77 | 230 | C | 123.892 | 145.2748 | -1 | 11.6458 | 0.0877 | -63.6857 | 0.087352 | 0.18304 | 0 | 0 | 0.97029
1651 | B75 | IEEE 118 Bus Test Case | Line 70-75 | 230 | A | 123.892 | 145.2748 | -1 | 97.9264 | 0.73745 | 135.6614 | 0.73092 | 1.5392 | 0 | 0 | 0.97029
1652 | B75 | IEEE 118 Bus Test Case | Line 70-75 | 230 | B | 123.892 | 145.2748 | -1 | 7.3638 | 0.055455 | 75.1518 | 0.055204 | 0.11574 | 0 | 0 | 0.97029
1653 | B75 | IEEE 118 Bus Test Case | Line 70-75 | 230 | C | 123.892 | 145.2748 | -1 | 7.2602 | 0.054674 | -62.6064 | 0.054608 | 0.11411 | 0 | 0 | 0.97029
1654 | B75 | IEEE 118 Bus Test Case | Line 75-118 | 230 | A | 123.892 | 145.2748 | -1 | 93.338 | 0.7029 | 132.2799 | 0.69621 | 1.467 | 0 | 0 | 0.97029
1655 | B75 | IEEE 118 Bus Test Case | Line 75-118 | 230 | B | 123.892 | 145.2748 | -1 | 15.2022 | 0.11448 | -111.6236 | 0.11295 | 0.23894 | 0 | 0 | 0.97029
1656 | B75 | IEEE 118 Bus Test Case | Line 75-118 | 230 | C | 123.892 | 145.2748 | -1 | 14.3278 | 0.1079 | 98.1034 | 0.10651 | 0.2252 | 0 | 0 | 0.97029
1657 | B67 | IEEE 118 Bus Test Case | Line 75-118 | 230 | A | 0 | 0 | -1 | 508.7804 | 3.8314 | -49.449 | 3.7873 | 8.5231 | 3.791 | 5.3782 | 0
1658 | B67 | IEEE 118 Bus Test Case | Line 75-118 | 230 | B | 132.8296 | -89.3252 | -1 | 0 | 0 | 0 | 0 | 0 | 0 | 0 | 0.97577
1659 | B67 | IEEE 118 Bus Test Case | Line 75-118 | 230 | C | 132.6315 | 145.352 | -1 | 0 | 0 | 0 | 0 | 0 | 0 | 0 | 0.97359
1660 | B67 | IEEE 118 Bus Test Case | Load 67 | 230 | A | 132.6315 | 145.352 | -1 | 2.7976 | 0.021068 | 14.0598 | 0.020825 | 0.046865 | 0 | 0 | 0.97359
1661 | B67 | IEEE 118 Bus Test Case | Load 67 | 230 | B | 132.6315 | 145.352 | -1 | 8.2391 | 0.062046 | -85.8198 | 0.061331 | 0.13802 | 0 | 0 | 0.97359
1662 | B67 | IEEE 118 Bus Test Case | Load 67 | 230 | C | 132.6315 | 145.352 | -1 | 8.234 | 0.062008 | 113.7358 | 0.061294 | 0.13794 | 0 | 0 | 0.97359
1663 | B67 | IEEE 118 Bus Test Case | Line 62-67 | 230 | A | 132.6315 | 145.352 | -1 | 202.4864 | 1.5249 | 128.1614 | 1.5059 | 3.392 | 0 | 0 | 0.97359
1664 | B67 | IEEE 118 Bus Test Case | Line 62-67 | 230 | B | 132.6315 | 145.352 | -1 | 10.1896 | 0.076734 | -140.7368 | 0.076921 | 0.1707 | 0 | 0 | 0.97359
1665 | B67 | IEEE 118 Bus Test Case | Line 62-67 | 230 | C | 132.6315 | 145.352 | -1 | 12.3506 | 0.093008 | 122.2504 | 0.092558 | 0.2069 | 0 | 0 | 0.97359
1666 | B67 | IEEE 118 Bus Test Case | Line 66-67 | 230 | A | 132.6315 | 145.352 | -1 | 307.9125 | 2.3188 | 132.5883 | 2.2935 | 5.1581 | 0 | 0 | 0.97359
1667 | B67 | IEEE 118 Bus Test Case | Line 66-67 | 230 | B | 132.6315 | 145.352 | -1 | 16.3773 | 0.12333 | 63.5737 | 0.1225 | 0.27435 | 0 | 0 | 0.97359
1668 | B67 | IEEE 118 Bus Test Case | Line 66-67 | 230 | C | 132.6315 | 145.352 | -1 | 20.5301 | 0.1546 | -61.154 | 0.15352 | 0.34392 | 0 | 0 | 0.97359
1669 | B97 | IEEE 118 Bus Test Case | Line 66-67 | 230 | A | 0 | 0 | -1 | 540.4075 | 4.0696 | -45.291 | 4.0214 | 9.1555 | 4.0253 | 5.7239 | 0
1670 | B97 | IEEE 118 Bus Test Case | Line 66-67 | 230 | B | 129.9338 | -84.4645 | -1 | 0 | 0 | 0 | 0 | 0 | 0 | 0 | 0.9747
1671 | B97 | IEEE 118 Bus Test Case | Line 66-67 | 230 | C | 129.4144 | 150.0031 | -1 | 0 | 0 | 0 | 0 | 0 | 0 | 0 | 0.97137
1672 | B97 | IEEE 118 Bus Test Case | Line 96-97 | 230 | A | 129.4144 | 150.0031 | -1 | 227.4714 | 1.713 | 137.5471 | 1.6938 | 3.8538 | 0 | 0 | 0.97137
1673 | B97 | IEEE 118 Bus Test Case | Line 96-97 | 230 | B | 129.4144 | 150.0031 | -1 | 7.7078 | 0.058045 | 164.7897 | 0.056798 | 0.13058 | 0 | 0 | 0.97137
1674 | B97 | IEEE 118 Bus Test Case | Line 96-97 | 230 | C | 129.4144 | 150.0031 | -1 | 13.2395 | 0.099702 | 17.3208 | 0.09856 | 0.2243 | 0 | 0 | 0.97137
1675 | B97 | IEEE 118 Bus Test Case | Line 80-97 | 230 | A | 129.4144 | 150.0031 | -1 | 314.5401 | 2.3687 | 132.8874 | 2.3395 | 5.3289 | 0 | 0 | 0.97137
1676 | B97 | IEEE 118 Bus Test Case | Line 80-97 | 230 | B | 129.4144 | 150.0031 | -1 | 8.6859 | 0.065411 | 20.3367 | 0.063496 | 0.14716 | 0 | 0 | 0.97137
1677 | B97 | IEEE 118 Bus Test Case | Line 80-97 | 230 | C | 129.4144 | 150.0031 | -1 | 14.6554 | 0.11036 | -142.4997 | 0.10865 | 0.24829 | 0 | 0 | 0.97137
1678 | B97 | IEEE 118 Bus Test Case | Load 97 | 230 | A | 129.4144 | 150.0031 | -1 | 1.72 | 0.012953 | 2.0285 | 0.012799 | 0.02914 | 0 | 0 | 0.97137
1679 | B97 | IEEE 118 Bus Test Case | Load 97 | 230 | B | 129.4144 | 150.0031 | -1 | 5.0902 | 0.038333 | -97.9802 | 0.037878 | 0.086238 | 0 | 0 | 0.97137
1680 | B97 | IEEE 118 Bus Test Case | Load 97 | 230 | C | 129.4144 | 150.0031 | -1 | 5.0819 | 0.03827 | 101.4894 | 0.037816 | 0.086096 | 0 | 0 | 0.97137
1681 | B56 | IEEE 118 Bus Test Case | Load 97 | 230 | A | 0 | 0 | -1 | 1190.0645 | 8.962 | -52.1194 | 8.4834 | 20.3537 | 8.5227 | 13.0611 | 0
1682 | B56 | IEEE 118 Bus Test Case | Load 97 | 230 | B | 106.5888 | -78.1807 | -1 | 0 | 0 | 0 | 0 | 0 | 0 | 0 | 0.88089
1683 | B56 | IEEE 118 Bus Test Case | Load 97 | 230 | C | 106.6203 | 121.6664 | -1 | 0 | 0 | 0 | 0 | 0 | 0 | 0 | 0.87333
1684 | B56 | IEEE 118 Bus Test Case | Gen 56 | 230 | A | 106.6203 | 121.6664 | -1 | 0.00096744 | 7.2855e-06 | -23.2501 | 6.8965e-06 | 1.6546e-05 | 0 | 0 | 0.87333
1685 | B56 | IEEE 118 Bus Test Case | Gen 56 | 230 | B | 106.6203 | 121.6664 | -1 | 0.00096744 | 7.2855e-06 | 96.7499 | 6.8965e-06 | 1.6546e-05 | 0 | 0 | 0.87333
1686 | B56 | IEEE 118 Bus Test Case | Gen 56 | 230 | C | 106.6203 | 121.6664 | -1 | 0.00096744 | 7.2855e-06 | -143.2501 | 6.8965e-06 | 1.6546e-05 | 0 | 0 | 0.87333
1687 | B56 | IEEE 118 Bus Test Case | Line 55-56 | 230 | A | 106.6203 | 121.6664 | -1 | 152.4938 | 1.1484 | 125.2879 | 1.0948 | 2.6081 | 0 | 0 | 0.87333
1688 | B56 | IEEE 118 Bus Test Case | Line 55-56 | 230 | B | 106.6203 | 121.6664 | -1 | 17.9394 | 0.1351 | -65.5699 | 0.13285 | 0.30682 | 0 | 0 | 0.87333
1689 | B56 | IEEE 118 Bus Test Case | Line 55-56 | 230 | C | 106.6203 | 121.6664 | -1 | 4.7086 | 0.035459 | -31.7333 | 0.033114 | 0.080531 | 0 | 0 | 0.87333
1690 | B56 | IEEE 118 Bus Test Case | Line 56-58 | 230 | A | 106.6203 | 121.6664 | -1 | 74.7936 | 0.56324 | 134.8811 | 0.54572 | 1.2792 | 0 | 0 | 0.87333
1691 | B56 | IEEE 118 Bus Test Case | Line 56-58 | 230 | B | 106.6203 | 121.6664 | -1 | 20.3755 | 0.15344 | -30.8177 | 0.15635 | 0.34848 | 0 | 0 | 0.87333
1692 | B56 | IEEE 118 Bus Test Case | Line 56-58 | 230 | C | 106.6203 | 121.6664 | -1 | 22.8362 | 0.17197 | -51.9779 | 0.16828 | 0.39057 | 0 | 0 | 0.87333
1693 | B56 | IEEE 118 Bus Test Case | Load 56 | 230 | A | 106.6203 | 121.6664 | -1 | 2.9027 | 0.021859 | 9.5997 | 0.020692 | 0.049645 | 0 | 0 | 0.87333
1694 | B56 | IEEE 118 Bus Test Case | Load 56 | 230 | B | 106.6203 | 121.6664 | -1 | 24.9285 | 0.18773 | -83.6881 | 0.1777 | 0.42635 | 0 | 0 | 0.87333
1695 | B56 | IEEE 118 Bus Test Case | Load 56 | 230 | C | 106.6203 | 121.6664 | -1 | 24.931 | 0.18775 | 102.9869 | 0.17772 | 0.4264 | 0 | 0 | 0.87333
1696 | B56 | IEEE 118 Bus Test Case | Line 56-59 C1 | 230 | A | 106.6203 | 121.6664 | -1 | 85.066 | 0.6406 | 132.7987 | 0.62282 | 1.4549 | 0 | 0 | 0.87333
1697 | B56 | IEEE 118 Bus Test Case | Line 56-59 C1 | 230 | B | 106.6203 | 121.6664 | -1 | 21.3703 | 0.16093 | -25.9368 | 0.16819 | 0.3655 | 0 | 0 | 0.87333
1698 | B56 | IEEE 118 Bus Test Case | Line 56-59 C1 | 230 | C | 106.6203 | 121.6664 | -1 | 31.1296 | 0.23443 | -58.4514 | 0.22974 | 0.53241 | 0 | 0 | 0.87333
1699 | B56 | IEEE 118 Bus Test Case | Line 56-59 C2 | 230 | A | 106.6203 | 121.6664 | -1 | 89.1422 | 0.6713 | 133.1752 | 0.65267 | 1.5246 | 0 | 0 | 0.87333
1700 | B56 | IEEE 118 Bus Test Case | Line 56-59 C2 | 230 | B | 106.6203 | 121.6664 | -1 | 22.3335 | 0.16819 | -25.6965 | 0.1758 | 0.38197 | 0 | 0 | 0.87333
1701 | B56 | IEEE 118 Bus Test Case | Line 56-59 C2 | 230 | C | 106.6203 | 121.6664 | -1 | 32.6165 | 0.24562 | -57.9332 | 0.24067 | 0.55784 | 0 | 0 | 0.87333
1702 | B56 | IEEE 118 Bus Test Case | Line 54-56 | 230 | A | 106.6203 | 121.6664 | -1 | 708.6799 | 5.3368 | 125.7078 | 4.98 | 12.1206 | 0 | 0 | 0.87333
1703 | B56 | IEEE 118 Bus Test Case | Line 54-56 | 230 | B | 106.6203 | 121.6664 | -1 | 120.2899 | 0.90586 | 138.256 | 0.91484 | 2.0573 | 0 | 0 | 0.87333
1704 | B56 | IEEE 118 Bus Test Case | Line 54-56 | 230 | C | 106.6203 | 121.6664 | -1 | 101.6435 | 0.76544 | 129.7423 | 0.74999 | 1.7384 | 0 | 0 | 0.87333
1705 | B56 | IEEE 118 Bus Test Case | Line 56-57 | 230 | A | 106.6203 | 121.6664 | -1 | 83.9974 | 0.63256 | 135.879 | 0.61499 | 1.4366 | 0 | 0 | 0.87333
1706 | B56 | IEEE 118 Bus Test Case | Line 56-57 | 230 | B | 106.6203 | 121.6664 | -1 | 24.6575 | 0.18569 | -22.6827 | 0.19136 | 0.42172 | 0 | 0 | 0.87333
1707 | B56 | IEEE 118 Bus Test Case | Line 56-57 | 230 | C | 106.6203 | 121.6664 | -1 | 33.6353 | 0.2533 | -55.7887 | 0.24763 | 0.57527 | 0 | 0 | 0.87333
1708 | B94 | IEEE 118 Bus Test Case | Line 56-57 | 230 | A | 0 | 0 | -1 | 940.8626 | 7.0853 | -37.2637 | 6.8814 | 15.4033 | 6.8981 | 9.7855 | 0
1709 | B94 | IEEE 118 Bus Test Case | Line 56-57 | 230 | B | 123.2987 | -78.6772 | -1 | 0 | 0 | 0 | 0 | 0 | 0 | 0 | 0.94846
1710 | B94 | IEEE 118 Bus Test Case | Line 56-57 | 230 | C | 124.0412 | 152.2453 | -1 | 0 | 0 | 0 | 0 | 0 | 0 | 0 | 0.96059
1711 | B94 | IEEE 118 Bus Test Case | Line 92-94 | 230 | A | 124.0412 | 152.2453 | -1 | 123.7064 | 0.93159 | 148.0516 | 0.90848 | 2.0253 | 0 | 0 | 0.96059
1712 | B94 | IEEE 118 Bus Test Case | Line 92-94 | 230 | B | 124.0412 | 152.2453 | -1 | 11.6215 | 0.087517 | 114.1466 | 0.086448 | 0.19026 | 0 | 0 | 0.96059
1713 | B94 | IEEE 118 Bus Test Case | Line 92-94 | 230 | C | 124.0412 | 152.2453 | -1 | 15.0037 | 0.11299 | -9.9977 | 0.11142 | 0.24563 | 0 | 0 | 0.96059
1714 | B94 | IEEE 118 Bus Test Case | Line 93-94 | 230 | A | 124.0412 | 152.2453 | -1 | 122.9198 | 0.92567 | 147.6778 | 0.90271 | 2.0124 | 0 | 0 | 0.96059
1715 | B94 | IEEE 118 Bus Test Case | Line 93-94 | 230 | B | 124.0412 | 152.2453 | -1 | 9.7822 | 0.073666 | 120.9374 | 0.07256 | 0.16015 | 0 | 0 | 0.96059
1716 | B94 | IEEE 118 Bus Test Case | Line 93-94 | 230 | C | 124.0412 | 152.2453 | -1 | 13.9101 | 0.10475 | -2.3518 | 0.10293 | 0.22773 | 0 | 0 | 0.96059
1717 | B94 | IEEE 118 Bus Test Case | Line 94-96 | 230 | A | 124.0412 | 152.2453 | -1 | 154.0789 | 1.1603 | 135.5019 | 1.1431 | 2.5225 | 0 | 0 | 0.96059
1718 | B94 | IEEE 118 Bus Test Case | Line 94-96 | 230 | B | 124.0412 | 152.2453 | -1 | 25.7759 | 0.19411 | -56.7478 | 0.19557 | 0.42199 | 0 | 0 | 0.96059
1719 | B94 | IEEE 118 Bus Test Case | Line 94-96 | 230 | C | 124.0412 | 152.2453 | -1 | 13.3751 | 0.10072 | -176.5296 | 0.10542 | 0.21897 | 0 | 0 | 0.96059
1720 | B94 | IEEE 118 Bus Test Case | Line 94-95 | 230 | A | 124.0412 | 152.2453 | -1 | 133.5124 | 1.0054 | 134.34 | 0.99072 | 2.1858 | 0 | 0 | 0.96059
1721 | B94 | IEEE 118 Bus Test Case | Line 94-95 | 230 | B | 124.0412 | 152.2453 | -1 | 29.3829 | 0.22127 | -69.4079 | 0.21815 | 0.48104 | 0 | 0 | 0.96059
1722 | B94 | IEEE 118 Bus Test Case | Line 94-95 | 230 | C | 124.0412 | 152.2453 | -1 | 15.7674 | 0.11874 | 149.8476 | 0.11385 | 0.25814 | 0 | 0 | 0.96059
1723 | B94 | IEEE 118 Bus Test Case | Line 94-100 | 230 | A | 124.0412 | 152.2453 | -1 | 412.9174 | 3.1095 | 145.3851 | 2.9834 | 6.7601 | 0 | 0 | 0.96059
1724 | B94 | IEEE 118 Bus Test Case | Line 94-100 | 230 | B | 124.0412 | 152.2453 | -1 | 42.6117 | 0.32089 | 110.1 | 0.31618 | 0.69762 | 0 | 0 | 0.96059
1725 | B94 | IEEE 118 Bus Test Case | Line 94-100 | 230 | C | 124.0412 | 152.2453 | -1 | 13.5003 | 0.10167 | -84.2203 | 0.064857 | 0.22102 | 0 | 0 | 0.96059
1726 | B94 | IEEE 118 Bus Test Case | Load 94 | 230 | A | 124.0412 | 152.2453 | -1 | 3.1233 | 0.023521 | 8.3503 | 0.022844 | 0.051134 | 0 | 0 | 0.96059
1727 | B94 | IEEE 118 Bus Test Case | Load 94 | 230 | B | 124.0412 | 152.2453 | -1 | 9.9505 | 0.074934 | -90.2358 | 0.072777 | 0.1629 | 0 | 0 | 0.96059
1728 | B94 | IEEE 118 Bus Test Case | Load 94 | 230 | C | 124.0412 | 152.2453 | -1 | 9.9743 | 0.075113 | 107.801 | 0.072952 | 0.16329 | 0 | 0 | 0.96059
1729 | B25 | IEEE 118 Bus Test Case | Load 94 | 230 | A | 0 | 0 | -1 | 2112.4861 | 15.9084 | -49.5133 | 14.0813 | 42.9679 | 14.2313 | 37.0295 | 0
1730 | B25 | IEEE 118 Bus Test Case | Load 94 | 230 | B | 120.2041 | -53.2247 | -1 | 0 | 0 | 0 | 0 | 0 | 0 | 0 | 0.86602
1731 | B25 | IEEE 118 Bus Test Case | Load 94 | 230 | C | 120.2054 | 126.7747 | -1 | 0 | 0 | 0 | 0 | 0 | 0 | 0 | 0.86603
1732 | B25 | IEEE 118 Bus Test Case | Line 23-25 | 230 | A | 120.2054 | 126.7747 | -1 | 122.8585 | 0.9252 | 132.3998 | 0.90287 | 2.4989 | 0 | 0 | 0.86603
1733 | B25 | IEEE 118 Bus Test Case | Line 23-25 | 230 | B | 120.2054 | 126.7747 | -1 | 86.061 | 0.6481 | -57.1485 | 0.61516 | 1.7505 | 0 | 0 | 0.86603
1734 | B25 | IEEE 118 Bus Test Case | Line 23-25 | 230 | C | 120.2054 | 126.7747 | -1 | 40.5853 | 0.30563 | -27.0032 | 0.28885 | 0.8255 | 0 | 0 | 0.86603
1735 | B25 | IEEE 118 Bus Test Case | Line 25-27 | 230 | A | 120.2054 | 126.7747 | -1 | 73.3766 | 0.55257 | 138.2095 | 0.52906 | 1.4925 | 0 | 0 | 0.86603
1736 | B25 | IEEE 118 Bus Test Case | Line 25-27 | 230 | B | 120.2054 | 126.7747 | -1 | 48.7695 | 0.36727 | -57.8535 | 0.33971 | 0.99197 | 0 | 0 | 0.86603
1737 | B25 | IEEE 118 Bus Test Case | Line 25-27 | 230 | C | 120.2054 | 126.7747 | -1 | 29.7493 | 0.22403 | -14.8131 | 0.20148 | 0.6051 | 0 | 0 | 0.86603
1738 | B25 | IEEE 118 Bus Test Case | Tx 26-25 | 230 | A | 120.2054 | 126.7747 | -1 | 628.8544 | 4.7357 | 130.8824 | 4.4596 | 12.7909 | 0 | 0 | 0.86603
1739 | B25 | IEEE 118 Bus Test Case | Tx 26-25 | 230 | B | 120.2054 | 126.7747 | -1 | 295.5977 | 2.226 | -45.8722 | 2.1376 | 6.0124 | 0 | 0 | 0.86603
1740 | B25 | IEEE 118 Bus Test Case | Tx 26-25 | 230 | C | 120.2054 | 126.7747 | -1 | 334.1809 | 2.5166 | -51.9825 | 2.3749 | 6.7972 | 0 | 0 | 0.86603
1741 | B25 | IEEE 118 Bus Test Case | Tx 25-121 | 230 | A | 120.2054 | 126.7747 | -1 | 1288.2757 | 9.7016 | 129.6725 | 8.1952 | 26.2035 | 0 | 0 | 0.86603
1742 | B25 | IEEE 118 Bus Test Case | Tx 25-121 | 230 | B | 120.2054 | 126.7747 | -1 | 428.5528 | 3.2273 | 130.522 | 3.0813 | 8.7167 | 0 | 0 | 0.86603
1743 | B25 | IEEE 118 Bus Test Case | Tx 25-121 | 230 | C | 120.2054 | 126.7747 | -1 | 396.2345 | 2.9839 | 133.1015 | 2.833 | 8.0594 | 0 | 0 | 0.86603
1744 | B26 | IEEE 118 Bus Test Case | Tx 25-121 | 500 | A | 0 | 0 | -1 | 2216.7509 | 7.6791 | -49.5055 | 6.9294 | 20.8161 | 6.991 | 17.5254 | 0
1745 | B26 | IEEE 118 Bus Test Case | Tx 25-121 | 500 | B | 252.3476 | -52.6791 | -1 | 0 | 0 | 0 | 0 | 0 | 0 | 0 | 0.86602
1746 | B26 | IEEE 118 Bus Test Case | Tx 25-121 | 500 | C | 252.35 | 127.3204 | -1 | 0 | 0 | 0 | 0 | 0 | 0 | 0 | 0.86603
1747 | B26 | IEEE 118 Bus Test Case | Line 26-30 | 500 | A | 252.35 | 127.3204 | -1 | 230.0266 | 0.79684 | 125.2492 | 0.77697 | 2.16 | 0 | 0 | 0.86603
1748 | B26 | IEEE 118 Bus Test Case | Line 26-30 | 500 | B | 252.35 | 127.3204 | -1 | 155.442 | 0.53847 | -54.1216 | 0.52263 | 1.4597 | 0 | 0 | 0.86603
1749 | B26 | IEEE 118 Bus Test Case | Line 26-30 | 500 | C | 252.35 | 127.3204 | -1 | 74.6152 | 0.25847 | -56.0594 | 0.26353 | 0.70066 | 0 | 0 | 0.86603
1750 | B26 | IEEE 118 Bus Test Case | Tx 26-25 | 500 | A | 252.35 | 127.3204 | -1 | 617.7586 | 2.14 | 129.1128 | 1.8527 | 5.801 | 0 | 0 | 0.86603
1751 | B26 | IEEE 118 Bus Test Case | Tx 26-25 | 500 | B | 252.35 | 127.3204 | -1 | 329.6655 | 1.142 | -53.7632 | 0.99474 | 3.0957 | 0 | 0 | 0.86603
1752 | B26 | IEEE 118 Bus Test Case | Tx 26-25 | 500 | C | 252.35 | 127.3204 | -1 | 289.0124 | 1.0012 | -47.6003 | 0.87352 | 2.7139 | 0 | 0 | 0.86603
1753 | B26 | IEEE 118 Bus Test Case | Tx 26-122 | 500 | A | 252.35 | 127.3204 | -1 | 1370.5794 | 4.7478 | 131.9965 | 4.3057 | 12.8703 | 0 | 0 | 0.86603
1754 | B26 | IEEE 118 Bus Test Case | Tx 26-122 | 500 | B | 252.35 | 127.3204 | -1 | 485.1054 | 1.6805 | 126.1219 | 1.5134 | 4.5553 | 0 | 0 | 0.86603
1755 | B26 | IEEE 118 Bus Test Case | Tx 26-122 | 500 | C | 252.35 | 127.3204 | -1 | 362.9819 | 1.2574 | 130.6669 | 1.1185 | 3.4085 | 0 | 0 | 0.86603
1756 | B93 | IEEE 118 Bus Test Case | Tx 26-122 | 230 | A | 0 | 0 | -1 | 509.3405 | 3.8357 | -35.3376 | 3.777 | 8.0991 | 3.7818 | 5.3528 | 0
1757 | B93 | IEEE 118 Bus Test Case | Tx 26-122 | 230 | B | 125.8586 | -79.2024 | -1 | 0 | 0 | 0 | 0 | 0 | 0 | 0 | 0.96835
1758 | B93 | IEEE 118 Bus Test Case | Tx 26-122 | 230 | C | 126.2066 | 156.2319 | -1 | 0 | 0 | 0 | 0 | 0 | 0 | 0 | 0.9776
1759 | B93 | IEEE 118 Bus Test Case | Line 92-93 | 230 | A | 126.2066 | 156.2319 | -1 | 247.1038 | 1.8609 | 147.4081 | 1.8319 | 3.9292 | 0 | 0 | 0.9776
1760 | B93 | IEEE 118 Bus Test Case | Line 92-93 | 230 | B | 126.2066 | 156.2319 | -1 | 16.1412 | 0.12155 | 116.3905 | 0.12051 | 0.25666 | 0 | 0 | 0.9776
1761 | B93 | IEEE 118 Bus Test Case | Line 92-93 | 230 | C | 126.2066 | 156.2319 | -1 | 13.6944 | 0.10313 | -9.628 | 0.10231 | 0.21776 | 0 | 0 | 0.9776
1762 | B93 | IEEE 118 Bus Test Case | Line 93-94 | 230 | A | 126.2066 | 156.2319 | -1 | 263.7688 | 1.9864 | 142.3012 | 1.9565 | 4.1942 | 0 | 0 | 0.9776
1763 | B93 | IEEE 118 Bus Test Case | Line 93-94 | 230 | B | 126.2066 | 156.2319 | -1 | 12.6794 | 0.095484 | -54.8958 | 0.094906 | 0.20162 | 0 | 0 | 0.9776
1764 | B93 | IEEE 118 Bus Test Case | Line 93-94 | 230 | C | 126.2066 | 156.2319 | -1 | 12.3253 | 0.092818 | -172.5573 | 0.092294 | 0.19599 | 0 | 0 | 0.9776
1765 | B93 | IEEE 118 Bus Test Case | Load 93 | 230 | A | 126.2066 | 156.2319 | -1 | 1.4111 | 0.010626 | 8.1078 | 0.010464 | 0.022438 | 0 | 0 | 0.9776
1766 | B93 | IEEE 118 Bus Test Case | Load 93 | 230 | B | 126.2066 | 156.2319 | -1 | 4.0876 | 0.030783 | -91.6394 | 0.030312 | 0.064998 | 0 | 0 | 0.9776
1767 | B93 | IEEE 118 Bus Test Case | Load 93 | 230 | C | 126.2066 | 156.2319 | -1 | 4.0923 | 0.030818 | 108.2277 | 0.030346 | 0.065072 | 0 | 0 | 0.9776
1768 | B59 | IEEE 118 Bus Test Case | Load 93 | 230 | A | 0 | 0 | -1 | 1823.1278 | 13.7293 | -53.9615 | 12.9163 | 34.7065 | 12.983 | 25.5643 | 0
1769 | B59 | IEEE 118 Bus Test Case | Load 93 | 230 | B | 112.1038 | -65.1607 | -1 | 0 | 0 | 0 | 0 | 0 | 0 | 0 | 0.86602
1770 | B59 | IEEE 118 Bus Test Case | Load 93 | 230 | C | 112.1048 | 114.839 | -1 | 0 | 0 | 0 | 0 | 0 | 0 | 0 | 0.86603
1771 | B59 | IEEE 118 Bus Test Case | Line 54-59 | 230 | A | 112.1048 | 114.839 | -1 | 72.605 | 0.54676 | 121.5373 | 0.51603 | 1.3822 | 0 | 0 | 0.86603
1772 | B59 | IEEE 118 Bus Test Case | Line 54-59 | 230 | B | 112.1048 | 114.839 | -1 | 43.7775 | 0.32967 | -64.3642 | 0.31127 | 0.83338 | 0 | 0 | 0.86603
1773 | B59 | IEEE 118 Bus Test Case | Line 54-59 | 230 | C | 112.1048 | 114.839 | -1 | 29.4068 | 0.22145 | -49.656 | 0.20849 | 0.55981 | 0 | 0 | 0.86603
1774 | B59 | IEEE 118 Bus Test Case | Line 55-59 | 230 | A | 112.1048 | 114.839 | -1 | 68.6636 | 0.51708 | 121.2668 | 0.48884 | 1.3071 | 0 | 0 | 0.86603
1775 | B59 | IEEE 118 Bus Test Case | Line 55-59 | 230 | B | 112.1048 | 114.839 | -1 | 43.0817 | 0.32443 | -65.2472 | 0.3066 | 0.82014 | 0 | 0 | 0.86603
1776 | B59 | IEEE 118 Bus Test Case | Line 55-59 | 230 | C | 112.1048 | 114.839 | -1 | 26.3185 | 0.1982 | -48.0288 | 0.18682 | 0.50102 | 0 | 0 | 0.86603
1777 | B59 | IEEE 118 Bus Test Case | Line 59-60 | 230 | A | 112.1048 | 114.839 | -1 | 107.8025 | 0.81182 | 131.0026 | 0.78102 | 2.0522 | 0 | 0 | 0.86603
1778 | B59 | IEEE 118 Bus Test Case | Line 59-60 | 230 | B | 112.1048 | 114.839 | -1 | 48.6123 | 0.36608 | -45.1038 | 0.35783 | 0.92542 | 0 | 0 | 0.86603
1779 | B59 | IEEE 118 Bus Test Case | Line 59-60 | 230 | C | 112.1048 | 114.839 | -1 | 59.3952 | 0.44728 | -52.1819 | 0.42694 | 1.1307 | 0 | 0 | 0.86603
1780 | B59 | IEEE 118 Bus Test Case | Load 59 | 230 | A | 112.1048 | 114.839 | -1 | 0.00029431 | 2.2164e-06 | -121.1277 | 2.0851e-06 | 5.6028e-06 | 0 | 0 | 0.86603
1781 | B59 | IEEE 118 Bus Test Case | Load 59 | 230 | B | 112.1048 | 114.839 | -1 | 86.7695 | 0.65343 | -87.3534 | 0.61474 | 1.6518 | 0 | 0 | 0.86603
1782 | B59 | IEEE 118 Bus Test Case | Load 59 | 230 | C | 112.1048 | 114.839 | -1 | 86.7698 | 0.65343 | 92.6465 | 0.61474 | 1.6518 | 0 | 0 | 0.86603
1783 | B59 | IEEE 118 Bus Test Case | Line 56-59 C1 | 230 | A | 112.1048 | 114.839 | -1 | 60.3465 | 0.45445 | 127.2667 | 0.42979 | 1.1488 | 0 | 0 | 0.86603
1784 | B59 | IEEE 118 Bus Test Case | Line 56-59 C1 | 230 | B | 112.1048 | 114.839 | -1 | 37.1502 | 0.27977 | -58.5715 | 0.26451 | 0.70722 | 0 | 0 | 0.86603
1785 | B59 | IEEE 118 Bus Test Case | Line 56-59 C1 | 230 | C | 112.1048 | 114.839 | -1 | 23.6929 | 0.17842 | -43.5537 | 0.16828 | 0.45104 | 0 | 0 | 0.86603
1786 | B59 | IEEE 118 Bus Test Case | Tx 63-59 | 230 | A | 112.1048 | 114.839 | -1 | 404.356 | 3.0451 | 123.921 | 2.9545 | 7.6976 | 0 | 0 | 0.86603
1787 | B59 | IEEE 118 Bus Test Case | Tx 63-59 | 230 | B | 112.1048 | 114.839 | -1 | 170.2649 | 1.2822 | -45.1774 | 1.2812 | 3.2413 | 0 | 0 | 0.86603
1788 | B59 | IEEE 118 Bus Test Case | Tx 63-59 | 230 | C | 112.1048 | 114.839 | -1 | 239.3428 | 1.8024 | -63.81 | 1.7369 | 4.5563 | 0 | 0 | 0.86603
1789 | B59 | IEEE 118 Bus Test Case | Line 56-59 C2 | 230 | A | 112.1048 | 114.839 | -1 | 63.2382 | 0.47623 | 127.6432 | 0.45039 | 1.2039 | 0 | 0 | 0.86603
1790 | B59 | IEEE 118 Bus Test Case | Line 56-59 C2 | 230 | B | 112.1048 | 114.839 | -1 | 38.9257 | 0.29314 | -58.3197 | 0.27715 | 0.74102 | 0 | 0 | 0.86603
1791 | B59 | IEEE 118 Bus Test Case | Line 56-59 C2 | 230 | C | 112.1048 | 114.839 | -1 | 24.855 | 0.18717 | -42.9912 | 0.17652 | 0.47316 | 0 | 0 | 0.86603
1792 | B59 | IEEE 118 Bus Test Case | Line 59-61 | 230 | A | 112.1048 | 114.839 | -1 | 109.889 | 0.82754 | 131.6431 | 0.79547 | 2.0919 | 0 | 0 | 0.86603
1793 | B59 | IEEE 118 Bus Test Case | Line 59-61 | 230 | B | 112.1048 | 114.839 | -1 | 47.5759 | 0.35828 | -43.8999 | 0.35037 | 0.90569 | 0 | 0 | 0.86603
1794 | B59 | IEEE 118 Bus Test Case | Line 59-61 | 230 | C | 112.1048 | 114.839 | -1 | 62.5674 | 0.47117 | -51.7433 | 0.4493 | 1.1911 | 0 | 0 | 0.86603
1795 | B59 | IEEE 118 Bus Test Case | Tx 59-127 | 230 | A | 112.1048 | 114.839 | -1 | 937.9389 | 7.0633 | 126.2355 | 6.5129 | 17.8553 | 0 | 0 | 0.86603
1796 | B59 | IEEE 118 Bus Test Case | Tx 59-127 | 230 | B | 112.1048 | 114.839 | -1 | 497.5423 | 3.7468 | 122.7852 | 3.6133 | 9.4716 | 0 | 0 | 0.86603
1797 | B59 | IEEE 118 Bus Test Case | Tx 59-127 | 230 | C | 112.1048 | 114.839 | -1 | 389.2668 | 2.9314 | 129.7239 | 2.7922 | 7.4104 | 0 | 0 | 0.86603
1798 | B63 | IEEE 118 Bus Test Case | Tx 59-127 | 500 | A | 0 | 0 | -1 | 1464.1613 | 5.072 | -57.1171 | 4.8808 | 13.0823 | 4.8965 | 9.3246 | 0
1799 | B63 | IEEE 118 Bus Test Case | Tx 59-127 | 500 | B | 252.8965 | -78.0276 | -1 | 0 | 0 | 0 | 0 | 0 | 0 | 0 | 0.91673
1800 | B63 | IEEE 118 Bus Test Case | Tx 59-127 | 500 | C | 241.2939 | 131.3559 | -1 | 0 | 0 | 0 | 0 | 0 | 0 | 0 | 0.87263
1801 | B63 | IEEE 118 Bus Test Case | Line 63-64 | 500 | A | 241.2939 | 131.3559 | -1 | 676.3367 | 2.3429 | 125.4726 | 2.2767 | 6.0431 | 0 | 0 | 0.87263
1802 | B63 | IEEE 118 Bus Test Case | Line 63-64 | 500 | B | 241.2939 | 131.3559 | -1 | 100.752 | 0.34902 | -35.6309 | 0.35813 | 0.90022 | 0 | 0 | 0.87263
1803 | B63 | IEEE 118 Bus Test Case | Line 63-64 | 500 | C | 241.2939 | 131.3559 | -1 | 170.8333 | 0.59178 | -66.0579 | 0.57836 | 1.5264 | 0 | 0 | 0.87263
1804 | B63 | IEEE 118 Bus Test Case | Tx 63-59 | 500 | A | 241.2939 | 131.3559 | -1 | 789.1073 | 2.7335 | 120.6635 | 2.6077 | 7.0507 | 0 | 0 | 0.87263
1805 | B63 | IEEE 118 Bus Test Case | Tx 63-59 | 500 | B | 241.2939 | 131.3559 | -1 | 100.752 | 0.34902 | 144.3691 | 0.35813 | 0.90022 | 0 | 0 | 0.87263
1806 | B63 | IEEE 118 Bus Test Case | Tx 63-59 | 500 | C | 241.2939 | 131.3559 | -1 | 170.8333 | 0.59178 | 113.9421 | 0.57836 | 1.5264 | 0 | 0 | 0.87263
1807 | B54 | IEEE 118 Bus Test Case | Tx 63-59 | 230 | A | 0 | 0 | -1 | 1383.1609 | 10.4161 | -53.2324 | 9.7063 | 24.1415 | 9.7646 | 16.3903 | 0
1808 | B54 | IEEE 118 Bus Test Case | Tx 63-59 | 230 | B | 103.2038 | -67.7759 | -1 | 0 | 0 | 0 | 0 | 0 | 0 | 0 | 0.86601
1809 | B54 | IEEE 118 Bus Test Case | Tx 63-59 | 230 | C | 103.2072 | 112.223 | -1 | 0 | 0 | 0 | 0 | 0 | 0 | 0 | 0.86604
1810 | B54 | IEEE 118 Bus Test Case | Line 49-54 C1 | 230 | A | 103.2072 | 112.223 | -1 | 88.8812 | 0.66933 | 131.8831 | 0.64953 | 1.5513 | 0 | 0 | 0.86604
1811 | B54 | IEEE 118 Bus Test Case | Line 49-54 C1 | 230 | B | 103.2072 | 112.223 | -1 | 38.6242 | 0.29087 | -29.8067 | 0.29533 | 0.67414 | 0 | 0 | 0.86604
1812 | B54 | IEEE 118 Bus Test Case | Line 49-54 C1 | 230 | C | 103.2072 | 112.223 | -1 | 53.6052 | 0.40368 | -61.197 | 0.38921 | 0.93562 | 0 | 0 | 0.86604
1813 | B54 | IEEE 118 Bus Test Case | Line 49-54 C2 | 230 | A | 103.2072 | 112.223 | -1 | 87.2361 | 0.65694 | 134.334 | 0.6375 | 1.5226 | 0 | 0 | 0.86604
1814 | B54 | IEEE 118 Bus Test Case | Line 49-54 C2 | 230 | B | 103.2072 | 112.223 | -1 | 37.9452 | 0.28575 | -27.3857 | 0.29011 | 0.66229 | 0 | 0 | 0.86604
1815 | B54 | IEEE 118 Bus Test Case | Line 49-54 C2 | 230 | C | 103.2072 | 112.223 | -1 | 52.5721 | 0.3959 | -58.7481 | 0.38172 | 0.91759 | 0 | 0 | 0.86604
1816 | B54 | IEEE 118 Bus Test Case | Load 54 | 230 | A | 103.2072 | 112.223 | -1 | 0.00041978 | 3.1612e-06 | -114.0367 | 2.9458e-06 | 7.3268e-06 | 0 | 0 | 0.86604
1817 | B54 | IEEE 118 Bus Test Case | Load 54 | 230 | B | 103.2072 | 112.223 | -1 | 33.3607 | 0.25123 | -83.5877 | 0.23411 | 0.58227 | 0 | 0 | 0.86604
1818 | B54 | IEEE 118 Bus Test Case | Load 54 | 230 | C | 103.2072 | 112.223 | -1 | 33.361 | 0.25123 | 96.4119 | 0.23411 | 0.58228 | 0 | 0 | 0.86604
1819 | B54 | IEEE 118 Bus Test Case | Line 53-54 | 230 | A | 103.2072 | 112.223 | -1 | 35.6018 | 0.2681 | 129.9212 | 0.2602 | 0.62139 | 0 | 0 | 0.86604
1820 | B54 | IEEE 118 Bus Test Case | Line 53-54 | 230 | B | 103.2072 | 112.223 | -1 | 21.242 | 0.15997 | -50.4181 | 0.15689 | 0.37075 | 0 | 0 | 0.86604
1821 | B54 | IEEE 118 Bus Test Case | Line 53-54 | 230 | C | 103.2072 | 112.223 | -1 | 14.3614 | 0.10815 | -49.5724 | 0.10387 | 0.25066 | 0 | 0 | 0.86604
1822 | B54 | IEEE 118 Bus Test Case | Line 54-56 | 230 | A | 103.2072 | 112.223 | -1 | 301.5718 | 2.271 | 132.7542 | 2.2064 | 5.2636 | 0 | 0 | 0.86604
1823 | B54 | IEEE 118 Bus Test Case | Line 54-56 | 230 | B | 103.2072 | 112.223 | -1 | 161.5792 | 1.2168 | -42.9511 | 1.2071 | 2.8202 | 0 | 0 | 0.86604
1824 | B54 | IEEE 118 Bus Test Case | Line 54-56 | 230 | C | 103.2072 | 112.223 | -1 | 140.9726 | 1.0616 | -52.1654 | 1.0237 | 2.4605 | 0 | 0 | 0.86604
1825 | B54 | IEEE 118 Bus Test Case | Line 54-59 | 230 | A | 103.2072 | 112.223 | -1 | 92.0118 | 0.69291 | 127.3378 | 0.67367 | 1.606 | 0 | 0 | 0.86604
1826 | B54 | IEEE 118 Bus Test Case | Line 54-59 | 230 | B | 103.2072 | 112.223 | -1 | 41.8028 | 0.3148 | -40.071 | 0.31842 | 0.72962 | 0 | 0 | 0.86604
1827 | B54 | IEEE 118 Bus Test Case | Line 54-59 | 230 | C | 103.2072 | 112.223 | -1 | 52.0204 | 0.39175 | -62.7472 | 0.37793 | 0.90796 | 0 | 0 | 0.86604
1828 | B54 | IEEE 118 Bus Test Case | Line 54-55 | 230 | A | 103.2072 | 112.223 | -1 | 48.206 | 0.36302 | 128.2991 | 0.35277 | 0.84138 | 0 | 0 | 0.86604
1829 | B54 | IEEE 118 Bus Test Case | Line 54-55 | 230 | B | 103.2072 | 112.223 | -1 | 26.9523 | 0.20297 | -48.9999 | 0.20064 | 0.47042 | 0 | 0 | 0.86604
1830 | B54 | IEEE 118 Bus Test Case | Line 54-55 | 230 | C | 103.2072 | 112.223 | -1 | 21.3225 | 0.16057 | -55.1112 | 0.15484 | 0.37216 | 0 | 0 | 0.86604
1831 | B54 | IEEE 118 Bus Test Case | Tx 54-126 | 230 | A | 103.2072 | 112.223 | -1 | 734.5505 | 5.5316 | 122.4713 | 4.955 | 12.8207 | 0 | 0 | 0.86604
1832 | B54 | IEEE 118 Bus Test Case | Tx 54-126 | 230 | B | 103.2072 | 112.223 | -1 | 350.731 | 2.6412 | 136.026 | 2.6189 | 6.1216 | 0 | 0 | 0.86604
1833 | B54 | IEEE 118 Bus Test Case | Tx 54-126 | 230 | C | 103.2072 | 112.223 | -1 | 304.5286 | 2.2933 | 126.5084 | 2.2117 | 5.3152 | 0 | 0 | 0.86604
1834 | B24 | IEEE 118 Bus Test Case | Tx 54-126 | 230 | A | 0 | 0 | -1 | 407.5949 | 3.0695 | -44.1983 | 3.0342 | 6.8447 | 3.0371 | 4.4647 | 0
1835 | B24 | IEEE 118 Bus Test Case | Tx 54-126 | 230 | B | 129.8232 | -85.0345 | -1 | 0 | 0 | 0 | 0 | 0 | 0 | 0 | 0.97217
1836 | B24 | IEEE 118 Bus Test Case | Tx 54-126 | 230 | C | 129.7779 | 151.0441 | -1 | 0 | 0 | 0 | 0 | 0 | 0 | 0 | 0.99373
1837 | B24 | IEEE 118 Bus Test Case | Gen 24 | 230 | A | 129.7779 | 151.0441 | -1 | 8.4113 | 0.063343 | 71.1093 | 0.062615 | 0.14125 | 0 | 0 | 0.99373
1838 | B24 | IEEE 118 Bus Test Case | Gen 24 | 230 | B | 129.7779 | 151.0441 | -1 | 8.4105 | 0.063336 | -48.883 | 0.062608 | 0.14124 | 0 | 0 | 0.99373
1839 | B24 | IEEE 118 Bus Test Case | Gen 24 | 230 | C | 129.7779 | 151.0441 | -1 | 8.4119 | 0.063347 | -168.8819 | 0.062619 | 0.14126 | 0 | 0 | 0.99373
1840 | B24 | IEEE 118 Bus Test Case | Line 24-70 | 230 | A | 129.7779 | 151.0441 | -1 | 58.4112 | 0.43987 | 119.3219 | 0.43847 | 0.98089 | 0 | 0 | 0.99373
1841 | B24 | IEEE 118 Bus Test Case | Line 24-70 | 230 | B | 129.7779 | 151.0441 | -1 | 8.4929 | 0.063957 | -74.8812 | 0.064031 | 0.14262 | 0 | 0 | 0.99373
1842 | B24 | IEEE 118 Bus Test Case | Line 24-70 | 230 | C | 129.7779 | 151.0441 | -1 | 5.3717 | 0.040452 | 163.6112 | 0.040761 | 0.090206 | 0 | 0 | 0.99373
1843 | B24 | IEEE 118 Bus Test Case | Line 23-24 | 230 | A | 129.7779 | 151.0441 | -1 | 299.9941 | 2.2592 | 137.9901 | 2.2261 | 5.0378 | 0 | 0 | 0.99373
1844 | B24 | IEEE 118 Bus Test Case | Line 23-24 | 230 | B | 129.7779 | 151.0441 | -1 | 9.5604 | 0.071996 | 85.2698 | 0.069605 | 0.16055 | 0 | 0 | 0.99373
1845 | B24 | IEEE 118 Bus Test Case | Line 23-24 | 230 | C | 129.7779 | 151.0441 | -1 | 5.1791 | 0.039002 | -70.3144 | 0.033296 | 0.086971 | 0 | 0 | 0.99373
1846 | B24 | IEEE 118 Bus Test Case | Line 24-72 | 230 | A | 129.7779 | 151.0441 | -1 | 55.4595 | 0.41765 | 133.2286 | 0.41637 | 0.93132 | 0 | 0 | 0.99373
1847 | B24 | IEEE 118 Bus Test Case | Line 24-72 | 230 | B | 129.7779 | 151.0441 | -1 | 8.0709 | 0.060779 | -71.7525 | 0.060219 | 0.13553 | 0 | 0 | 0.99373
1848 | B24 | IEEE 118 Bus Test Case | Line 24-72 | 230 | C | 129.7779 | 151.0441 | -1 | 5.1477 | 0.038765 | 160.26 | 0.038024 | 0.086445 | 0 | 0 | 0.99373
1849 | B77 | IEEE 118 Bus Test Case | Line 24-72 | 230 | A | 0 | 0 | -1 | 1433.9104 | 10.7983 | -43.4803 | 10.504 | 23.6516 | 10.5281 | 14.9504 | 0
1850 | B77 | IEEE 118 Bus Test Case | Line 24-72 | 230 | B | 124.1673 | -82.9606 | -1 | 0 | 0 | 0 | 0 | 0 | 0 | 0 | 0.93378
1851 | B77 | IEEE 118 Bus Test Case | Line 24-72 | 230 | C | 125.1576 | 143.0048 | -1 | 0 | 0 | 0 | 0 | 0 | 0 | 0 | 0.94309
1852 | B77 | IEEE 118 Bus Test Case | Gen 77 | 230 | A | 125.1576 | 143.0048 | -1 | 12.7608 | 0.096097 | -31.2523 | 0.093478 | 0.21048 | 0 | 0 | 0.94309
1853 | B77 | IEEE 118 Bus Test Case | Gen 77 | 230 | B | 125.1576 | 143.0048 | -1 | 12.7597 | 0.096089 | -151.2574 | 0.09347 | 0.21046 | 0 | 0 | 0.94309
1854 | B77 | IEEE 118 Bus Test Case | Gen 77 | 230 | C | 125.1576 | 143.0048 | -1 | 12.7593 | 0.096086 | 88.7493 | 0.093467 | 0.21046 | 0 | 0 | 0.94309
1855 | B77 | IEEE 118 Bus Test Case | Line 69-77 | 230 | A | 125.1576 | 143.0048 | -1 | 270.4394 | 2.0366 | 135.3782 | 1.9958 | 4.4607 | 0 | 0 | 0.94309
1856 | B77 | IEEE 118 Bus Test Case | Line 69-77 | 230 | B | 125.1576 | 143.0048 | -1 | 23.1309 | 0.17419 | -19.2452 | 0.1833 | 0.38153 | 0 | 0 | 0.94309
1857 | B77 | IEEE 118 Bus Test Case | Line 69-77 | 230 | C | 125.1576 | 143.0048 | -1 | 24.4108 | 0.18383 | -81.8749 | 0.19147 | 0.40264 | 0 | 0 | 0.94309
1858 | B77 | IEEE 118 Bus Test Case | Line 76-77 | 230 | A | 125.1576 | 143.0048 | -1 | 59.3358 | 0.44684 | 127.1637 | 0.43899 | 0.97871 | 0 | 0 | 0.94309
1859 | B77 | IEEE 118 Bus Test Case | Line 76-77 | 230 | B | 125.1576 | 143.0048 | -1 | 23.5298 | 0.1772 | -89.8974 | 0.17227 | 0.38811 | 0 | 0 | 0.94309
1860 | B77 | IEEE 118 Bus Test Case | Line 76-77 | 230 | C | 125.1576 | 143.0048 | -1 | 15.8408 | 0.11929 | 108.3312 | 0.11308 | 0.26128 | 0 | 0 | 0.94309
1861 | B77 | IEEE 118 Bus Test Case | Line 77-78 | 230 | A | 125.1576 | 143.0048 | -1 | 199.1992 | 1.5001 | 130.8618 | 1.4517 | 3.2857 | 0 | 0 | 0.94309
1862 | B77 | IEEE 118 Bus Test Case | Line 77-78 | 230 | B | 125.1576 | 143.0048 | -1 | 13.796 | 0.10389 | -141.7174 | 0.10765 | 0.22756 | 0 | 0 | 0.94309
1863 | B77 | IEEE 118 Bus Test Case | Line 77-78 | 230 | C | 125.1576 | 143.0048 | -1 | 24.9703 | 0.18804 | 113.0616 | 0.18837 | 0.41187 | 0 | 0 | 0.94309
1864 | B77 | IEEE 118 Bus Test Case | Line 75-77 | 230 | A | 125.1576 | 143.0048 | -1 | 79.7098 | 0.60027 | 131.6287 | 0.58958 | 1.3148 | 0 | 0 | 0.94309
1865 | B77 | IEEE 118 Bus Test Case | Line 75-77 | 230 | B | 125.1576 | 143.0048 | -1 | 15.5936 | 0.11743 | -74.3346 | 0.11542 | 0.25721 | 0 | 0 | 0.94309
1866 | B77 | IEEE 118 Bus Test Case | Line 75-77 | 230 | C | 125.1576 | 143.0048 | -1 | 4.8816 | 0.036761 | 120.3265 | 0.032848 | 0.080519 | 0 | 0 | 0.94309
1867 | B77 | IEEE 118 Bus Test Case | Line 77-80 C1 | 230 | A | 125.1576 | 143.0048 | -1 | 443.268 | 3.3381 | 139.3651 | 3.2308 | 7.3115 | 0 | 0 | 0.94309
1868 | B77 | IEEE 118 Bus Test Case | Line 77-80 C1 | 230 | B | 125.1576 | 143.0048 | -1 | 44.1516 | 0.33249 | 107.0229 | 0.3241 | 0.72826 | 0 | 0 | 0.94309
1869 | B77 | IEEE 118 Bus Test Case | Line 77-80 C1 | 230 | C | 125.1576 | 143.0048 | -1 | 19.953 | 0.15026 | -114.2629 | 0.13013 | 0.32911 | 0 | 0 | 0.94309
1870 | B77 | IEEE 118 Bus Test Case | Line 77-80 C2 | 230 | A | 125.1576 | 143.0048 | -1 | 208.9257 | 1.5733 | 135.691 | 1.5228 | 3.4461 | 0 | 0 | 0.94309
1871 | B77 | IEEE 118 Bus Test Case | Line 77-80 C2 | 230 | B | 125.1576 | 143.0048 | -1 | 20.8311 | 0.15687 | 103.3166 | 0.15291 | 0.3436 | 0 | 0 | 0.94309
1872 | B77 | IEEE 118 Bus Test Case | Line 77-80 C2 | 230 | C | 125.1576 | 143.0048 | -1 | 9.4173 | 0.070918 | -117.8114 | 0.061425 | 0.15533 | 0 | 0 | 0.94309
1873 | B77 | IEEE 118 Bus Test Case | Line 77-82 | 230 | A | 125.1576 | 143.0048 | -1 | 168.5179 | 1.2691 | 144.6448 | 1.2419 | 2.7796 | 0 | 0 | 0.94309
1874 | B77 | IEEE 118 Bus Test Case | Line 77-82 | 230 | B | 125.1576 | 143.0048 | -1 | 9.4956 | 0.071508 | 145.7903 | 0.068514 | 0.15663 | 0 | 0 | 0.94309
1875 | B77 | IEEE 118 Bus Test Case | Line 77-82 | 230 | C | 125.1576 | 143.0048 | -1 | 31.2543 | 0.23537 | 4.4491 | 0.23052 | 0.51552 | 0 | 0 | 0.94309
1876 | B77 | IEEE 118 Bus Test Case | Load 77 | 230 | A | 125.1576 | 143.0048 | -1 | 5.4025 | 0.040684 | 4.8296 | 0.039575 | 0.089111 | 0 | 0 | 0.94309
1877 | B77 | IEEE 118 Bus Test Case | Load 77 | 230 | B | 125.1576 | 143.0048 | -1 | 19.2669 | 0.14509 | -92.5963 | 0.14114 | 0.3178 | 0 | 0 | 0.94309
1878 | B77 | IEEE 118 Bus Test Case | Load 77 | 230 | C | 125.1576 | 143.0048 | -1 | 19.326 | 0.14554 | 103.4969 | 0.14157 | 0.31877 | 0 | 0 | 0.94309
1879 | B12 | IEEE 118 Bus Test Case | Load 77 | 230 | A | 0 | 0 | -1 | 1305.2686 | 9.8295 | -47.0149 | 9.2252 | 24.2864 | 9.2748 | 15.8807 | 0
1880 | B12 | IEEE 118 Bus Test Case | Load 77 | 230 | B | 106.4714 | -59.7512 | -1 | 0 | 0 | 0 | 0 | 0 | 0 | 0 | 0.86602
1881 | B12 | IEEE 118 Bus Test Case | Load 77 | 230 | C | 106.4721 | 120.2485 | -1 | 0 | 0 | 0 | 0 | 0 | 0 | 0 | 0.86603
1882 | B12 | IEEE 118 Bus Test Case | Line 11-12 | 230 | A | 106.4721 | 120.2485 | -1 | 201.8215 | 1.5198 | 133.8215 | 1.4841 | 3.7552 | 0 | 0 | 0.86603
1883 | B12 | IEEE 118 Bus Test Case | Line 11-12 | 230 | B | 106.4721 | 120.2485 | -1 | 120.2127 | 0.90528 | -41.5667 | 0.89403 | 2.2367 | 0 | 0 | 0.86603
1884 | B12 | IEEE 118 Bus Test Case | Line 11-12 | 230 | C | 106.4721 | 120.2485 | -1 | 82.5664 | 0.62178 | -52.9005 | 0.6099 | 1.5363 | 0 | 0 | 0.86603
1885 | B12 | IEEE 118 Bus Test Case | Line 7-12 | 230 | A | 106.4721 | 120.2485 | -1 | 92.1067 | 0.69362 | 134.0068 | 0.67607 | 1.7138 | 0 | 0 | 0.86603
1886 | B12 | IEEE 118 Bus Test Case | Line 7-12 | 230 | B | 106.4721 | 120.2485 | -1 | 51.318 | 0.38646 | -40.2279 | 0.38385 | 0.95484 | 0 | 0 | 0.86603
1887 | B12 | IEEE 118 Bus Test Case | Line 7-12 | 230 | C | 106.4721 | 120.2485 | -1 | 41.3711 | 0.31155 | -53.1505 | 0.30246 | 0.76977 | 0 | 0 | 0.86603
1888 | B12 | IEEE 118 Bus Test Case | Line 12-14 | 230 | A | 106.4721 | 120.2485 | -1 | 63.9042 | 0.48124 | 135.1381 | 0.4726 | 1.189 | 0 | 0 | 0.86603
1889 | B12 | IEEE 118 Bus Test Case | Line 12-14 | 230 | B | 106.4721 | 120.2485 | -1 | 39.8082 | 0.29978 | -42.7753 | 0.29552 | 0.74069 | 0 | 0 | 0.86603
1890 | B12 | IEEE 118 Bus Test Case | Line 12-14 | 230 | C | 106.4721 | 120.2485 | -1 | 24.1661 | 0.18199 | -48.2993 | 0.18077 | 0.44965 | 0 | 0 | 0.86603
1891 | B12 | IEEE 118 Bus Test Case | Line 2-12 | 230 | A | 106.4721 | 120.2485 | -1 | 21.1745 | 0.15946 | 144.8482 | 0.15511 | 0.39398 | 0 | 0 | 0.86603
1892 | B12 | IEEE 118 Bus Test Case | Line 2-12 | 230 | B | 106.4721 | 120.2485 | -1 | 17.0308 | 0.12825 | -58.6664 | 0.12376 | 0.31688 | 0 | 0 | 0.86603
1893 | B12 | IEEE 118 Bus Test Case | Line 2-12 | 230 | C | 106.4721 | 120.2485 | -1 | 8.7787 | 0.066109 | 15.5667 | 0.057756 | 0.16334 | 0 | 0 | 0.86603
1894 | B12 | IEEE 118 Bus Test Case | Line 3-12 | 230 | A | 106.4721 | 120.2485 | -1 | 27.4289 | 0.20656 | 137.4855 | 0.20132 | 0.51035 | 0 | 0 | 0.86603
1895 | B12 | IEEE 118 Bus Test Case | Line 3-12 | 230 | B | 106.4721 | 120.2485 | -1 | 17.658 | 0.13298 | -46.122 | 0.13059 | 0.32855 | 0 | 0 | 0.86603
1896 | B12 | IEEE 118 Bus Test Case | Line 3-12 | 230 | C | 106.4721 | 120.2485 | -1 | 9.8688 | 0.074318 | -36.0495 | 0.070742 | 0.18362 | 0 | 0 | 0.86603
1897 | B12 | IEEE 118 Bus Test Case | Line 12-16 | 230 | A | 106.4721 | 120.2485 | -1 | 74.2341 | 0.55903 | 133.975 | 0.54827 | 1.3812 | 0 | 0 | 0.86603
1898 | B12 | IEEE 118 Bus Test Case | Line 12-16 | 230 | B | 106.4721 | 120.2485 | -1 | 43.2731 | 0.32587 | -42.5639 | 0.32219 | 0.80516 | 0 | 0 | 0.86603
1899 | B12 | IEEE 118 Bus Test Case | Line 12-16 | 230 | C | 106.4721 | 120.2485 | -1 | 31.1499 | 0.23458 | -50.835 | 0.23182 | 0.57959 | 0 | 0 | 0.86603
1900 | B12 | IEEE 118 Bus Test Case | Load 12 | 230 | A | 106.4721 | 120.2485 | -1 | 0 | 0 | 0 | 0 | 6.234e-07 | 0 | 0 | 0.86603
1901 | B12 | IEEE 118 Bus Test Case | Load 12 | 230 | B | 106.4721 | 120.2485 | -1 | 13.1035 | 0.098678 | -71.7628 | 0.092611 | 0.24381 | 0 | 0 | 0.86603
1902 | B12 | IEEE 118 Bus Test Case | Load 12 | 230 | C | 106.4721 | 120.2485 | -1 | 13.1035 | 0.098678 | 108.2371 | 0.092611 | 0.24381 | 0 | 0 | 0.86603
1903 | B12 | IEEE 118 Bus Test Case | Line 12-117 | 230 | A | 106.4721 | 120.2485 | -1 | 0 | 0 | 0 | 0 | 2.8481e-07 | 0 | 0 | 0.86603
1904 | B12 | IEEE 118 Bus Test Case | Line 12-117 | 230 | B | 106.4721 | 120.2485 | -1 | 5.6753 | 0.042739 | -74.2126 | 0.040111 | 0.1056 | 0 | 0 | 0.86603
1905 | B12 | IEEE 118 Bus Test Case | Line 12-117 | 230 | C | 106.4721 | 120.2485 | -1 | 5.6753 | 0.042739 | 105.7874 | 0.040111 | 0.1056 | 0 | 0 | 0.86603
1906 | B12 | IEEE 118 Bus Test Case | Tx 12-120 | 230 | A | 106.4721 | 120.2485 | -1 | 825.3602 | 6.2155 | 131.9592 | 5.6917 | 15.357 | 0 | 0 | 0.86603
1907 | B12 | IEEE 118 Bus Test Case | Tx 12-120 | 230 | B | 106.4721 | 120.2485 | -1 | 305.0111 | 2.2969 | 135.3406 | 2.2576 | 5.6752 | 0 | 0 | 0.86603
1908 | B12 | IEEE 118 Bus Test Case | Tx 12-120 | 230 | C | 106.4721 | 120.2485 | -1 | 175.3035 | 1.3202 | 133.7185 | 1.2906 | 3.2618 | 0 | 0 | 0.86603
1909 | B61 | IEEE 118 Bus Test Case | Tx 12-120 | 230 | A | 0 | 0 | -1 | 1820.2427 | 13.7076 | -55.1849 | 12.944 | 35.3787 | 13.0067 | 27.3781 | 0
1910 | B61 | IEEE 118 Bus Test Case | Tx 12-120 | 230 | B | 114.031 | -62.754 | -1 | 0 | 0 | 0 | 0 | 0 | 0 | 0 | 0.86602
1911 | B61 | IEEE 118 Bus Test Case | Tx 12-120 | 230 | C | 114.0327 | 117.2453 | -1 | 0 | 0 | 0 | 0 | 0 | 0 | 0 | 0.86603
1912 | B61 | IEEE 118 Bus Test Case | Line 59-61 | 230 | A | 114.0327 | 117.2453 | -1 | 107.7524 | 0.81145 | 127.9041 | 0.77621 | 2.0943 | 0 | 0 | 0.86603
1913 | B61 | IEEE 118 Bus Test Case | Line 59-61 | 230 | B | 114.0327 | 117.2453 | -1 | 62.0744 | 0.46746 | -53.6645 | 0.44605 | 1.2065 | 0 | 0 | 0.86603
1914 | B61 | IEEE 118 Bus Test Case | Line 59-61 | 230 | C | 114.0327 | 117.2453 | -1 | 45.7351 | 0.34442 | -49.963 | 0.33021 | 0.88892 | 0 | 0 | 0.86603
1915 | B61 | IEEE 118 Bus Test Case | Line 61-62 | 230 | A | 114.0327 | 117.2453 | -1 | 143.8879 | 1.0836 | 131.8998 | 1.053 | 2.7966 | 0 | 0 | 0.86603
1916 | B61 | IEEE 118 Bus Test Case | Line 61-62 | 230 | B | 114.0327 | 117.2453 | -1 | 79.4435 | 0.59826 | -45.5991 | 0.58555 | 1.5441 | 0 | 0 | 0.86603
1917 | B61 | IEEE 118 Bus Test Case | Line 61-62 | 230 | C | 114.0327 | 117.2453 | -1 | 64.6149 | 0.48659 | -51.1738 | 0.47245 | 1.2559 | 0 | 0 | 0.86603
1918 | B61 | IEEE 118 Bus Test Case | Line 60-61 | 230 | A | 114.0327 | 117.2453 | -1 | 155.7245 | 1.1727 | 128.9786 | 1.1302 | 3.0267 | 0 | 0 | 0.86603
1919 | B61 | IEEE 118 Bus Test Case | Line 60-61 | 230 | B | 114.0327 | 117.2453 | -1 | 104.3722 | 0.78599 | -52.9632 | 0.75492 | 2.0286 | 0 | 0 | 0.86603
1920 | B61 | IEEE 118 Bus Test Case | Line 60-61 | 230 | C | 114.0327 | 117.2453 | -1 | 51.5365 | 0.3881 | -47.0826 | 0.37533 | 1.0017 | 0 | 0 | 0.86603
1921 | B61 | IEEE 118 Bus Test Case | Tx 64-61 | 230 | A | 114.0327 | 117.2453 | -1 | 503.171 | 3.7892 | 121.5873 | 3.672 | 9.7798 | 0 | 0 | 0.86603
1922 | B61 | IEEE 118 Bus Test Case | Tx 64-61 | 230 | B | 114.0327 | 117.2453 | -1 | 239.5135 | 1.8037 | -58.4307 | 1.7606 | 4.6552 | 0 | 0 | 0.86603
1923 | B61 | IEEE 118 Bus Test Case | Tx 64-61 | 230 | C | 114.0327 | 117.2453 | -1 | 263.6653 | 1.9856 | -58.3943 | 1.9149 | 5.1247 | 0 | 0 | 0.86603
1924 | B61 | IEEE 118 Bus Test Case | Tx 61-128 | 230 | A | 114.0327 | 117.2453 | -1 | 912.1946 | 6.8694 | 124.4052 | 6.3305 | 17.7297 | 0 | 0 | 0.86603
1925 | B61 | IEEE 118 Bus Test Case | Tx 61-128 | 230 | B | 114.0327 | 117.2453 | -1 | 483.8395 | 3.6436 | 125.45 | 3.5365 | 9.404 | 0 | 0 | 0.86603
1926 | B61 | IEEE 118 Bus Test Case | Tx 61-128 | 230 | C | 114.0327 | 117.2453 | -1 | 424.2773 | 3.1951 | 124.975 | 3.084 | 8.2464 | 0 | 0 | 0.86603
1927 | B46 | IEEE 118 Bus Test Case | Tx 61-128 | 230 | A | 0 | 0 | -1 | 906.1096 | 6.8236 | -51.8541 | 6.3414 | 15.6457 | 6.3809 | 11.4653 | 0
1928 | B46 | IEEE 118 Bus Test Case | Tx 61-128 | 230 | B | 106.0568 | -62.1461 | -1 | 0 | 0 | 0 | 0 | 0 | 0 | 0 | 0.86602
1929 | B46 | IEEE 118 Bus Test Case | Tx 61-128 | 230 | C | 106.0596 | 117.8528 | -1 | 0 | 0 | 0 | 0 | 0 | 0 | 0 | 0.86604
1930 | B46 | IEEE 118 Bus Test Case | Line 46-47 | 230 | A | 106.0596 | 117.8528 | -1 | 154.3853 | 1.1626 | 133.0191 | 1.14 | 2.6658 | 0 | 0 | 0.86604
1931 | B46 | IEEE 118 Bus Test Case | Line 46-47 | 230 | B | 106.0596 | 117.8528 | -1 | 80.6576 | 0.6074 | -36.8626 | 0.61368 | 1.3927 | 0 | 0 | 0.86604
1932 | B46 | IEEE 118 Bus Test Case | Line 46-47 | 230 | C | 106.0596 | 117.8528 | -1 | 76.311 | 0.57467 | -57.6791 | 0.56565 | 1.3177 | 0 | 0 | 0.86604
1933 | B46 | IEEE 118 Bus Test Case | Line 46-48 | 230 | A | 106.0596 | 117.8528 | -1 | 108.8927 | 0.82003 | 134.0369 | 0.8017 | 1.8802 | 0 | 0 | 0.86604
1934 | B46 | IEEE 118 Bus Test Case | Line 46-48 | 230 | B | 106.0596 | 117.8528 | -1 | 56.4992 | 0.42548 | -37.0624 | 0.42775 | 0.97557 | 0 | 0 | 0.86604
1935 | B46 | IEEE 118 Bus Test Case | Line 46-48 | 230 | C | 106.0596 | 117.8528 | -1 | 53.7903 | 0.40508 | -55.3128 | 0.39649 | 0.92879 | 0 | 0 | 0.86604
1936 | B46 | IEEE 118 Bus Test Case | Shunt 46 | 230 | A | 106.0596 | 117.8528 | -1 | 0 | 0 | 0 | 0 | 0 | 0 | 0 | 0.86604
1937 | B46 | IEEE 118 Bus Test Case | Shunt 46 | 230 | B | 106.0596 | 117.8528 | -1 | 2.6623 | 0.020049 | -152.1461 | 0.018632 | 0.045969 | 0 | 0 | 0.86604
1938 | B46 | IEEE 118 Bus Test Case | Shunt 46 | 230 | C | 106.0596 | 117.8528 | -1 | 2.6623 | 0.020049 | 27.8528 | 0.018632 | 0.04597 | 0 | 0 | 0.86604
1939 | B46 | IEEE 118 Bus Test Case | Line 45-46 | 230 | A | 106.0596 | 117.8528 | -1 | 94.8153 | 0.71402 | 131.5903 | 0.7009 | 1.6372 | 0 | 0 | 0.86604
1940 | B46 | IEEE 118 Bus Test Case | Line 45-46 | 230 | B | 106.0596 | 117.8528 | -1 | 55.6329 | 0.41895 | -48.5376 | 0.41598 | 0.96061 | 0 | 0 | 0.86604
1941 | B46 | IEEE 118 Bus Test Case | Line 45-46 | 230 | C | 106.0596 | 117.8528 | -1 | 39.1843 | 0.29508 | -48.2243 | 0.28798 | 0.67659 | 0 | 0 | 0.86604
1942 | B46 | IEEE 118 Bus Test Case | Load 46 | 230 | A | 106.0596 | 117.8528 | -1 | 0 | 0 | 0 | 0 | 1.4473e-06 | 0 | 0 | 0.86604
1943 | B46 | IEEE 118 Bus Test Case | Load 46 | 230 | B | 106.0596 | 117.8528 | -1 | 7.837 | 0.059017 | -81.8003 | 0.054847 | 0.13532 | 0 | 0 | 0.86604
1944 | B46 | IEEE 118 Bus Test Case | Load 46 | 230 | C | 106.0596 | 117.8528 | -1 | 7.837 | 0.059018 | 98.1993 | 0.054847 | 0.13532 | 0 | 0 | 0.86604
1945 | B46 | IEEE 118 Bus Test Case | Tx 46-124 | 230 | A | 106.0596 | 117.8528 | -1 | 550.1387 | 4.1429 | 125.0211 | 3.7111 | 9.4992 | 0 | 0 | 0.86604
1946 | B46 | IEEE 118 Bus Test Case | Tx 46-124 | 230 | B | 106.0596 | 117.8528 | -1 | 197.0063 | 1.4836 | 137.4868 | 1.4835 | 3.4017 | 0 | 0 | 0.86604
1947 | B46 | IEEE 118 Bus Test Case | Tx 46-124 | 230 | C | 106.0596 | 117.8528 | -1 | 162.412 | 1.2231 | 127.4482 | 1.1985 | 2.8044 | 0 | 0 | 0.86604
1948 | B50 | IEEE 118 Bus Test Case | Tx 46-124 | 230 | A | 0 | 0 | -1 | 470.8659 | 3.5459 | -46.0021 | 3.4857 | 7.1532 | 3.4907 | 4.9391 | 0
1949 | B50 | IEEE 118 Bus Test Case | Tx 46-124 | 230 | B | 127.3462 | -91.4256 | -1 | 0 | 0 | 0 | 0 | 0 | 0 | 0 | 0.96132
1950 | B50 | IEEE 118 Bus Test Case | Tx 46-124 | 230 | C | 128.5956 | 141.448 | -1 | 0 | 0 | 0 | 0 | 0 | 0 | 0 | 0.96966
1951 | B50 | IEEE 118 Bus Test Case | Line 49-50 | 230 | A | 128.5956 | 141.448 | -1 | 363.3263 | 2.7361 | 135.8721 | 2.6893 | 5.5195 | 0 | 0 | 0.96966
1952 | B50 | IEEE 118 Bus Test Case | Line 49-50 | 230 | B | 128.5956 | 141.448 | -1 | 18.786 | 0.14147 | 81.7633 | 0.13914 | 0.28539 | 0 | 0 | 0.96966
1953 | B50 | IEEE 118 Bus Test Case | Line 49-50 | 230 | C | 128.5956 | 141.448 | -1 | 16.7101 | 0.12584 | -56.512 | 0.12365 | 0.25385 | 0 | 0 | 0.96966
1954 | B50 | IEEE 118 Bus Test Case | Line 50-57 | 230 | A | 128.5956 | 141.448 | -1 | 109.1392 | 0.82189 | 128.4848 | 0.80827 | 1.658 | 0 | 0 | 0.96966
1955 | B50 | IEEE 118 Bus Test Case | Line 50-57 | 230 | B | 128.5956 | 141.448 | -1 | 13.8332 | 0.10417 | -102.1476 | 0.10245 | 0.21015 | 0 | 0 | 0.96966
1956 | B50 | IEEE 118 Bus Test Case | Line 50-57 | 230 | C | 128.5956 | 141.448 | -1 | 11.7805 | 0.088715 | 128.725 | 0.08719 | 0.17896 | 0 | 0 | 0.96966
1957 | B50 | IEEE 118 Bus Test Case | Load 50 | 230 | A | 128.5956 | 141.448 | -1 | 1.6624 | 0.012519 | 11.2082 | 0.012307 | 0.025255 | 0 | 0 | 0.96966
1958 | B50 | IEEE 118 Bus Test Case | Load 50 | 230 | B | 128.5956 | 141.448 | -1 | 5.0735 | 0.038207 | -87.5192 | 0.037558 | 0.077075 | 0 | 0 | 0.96966
1959 | B50 | IEEE 118 Bus Test Case | Load 50 | 230 | C | 128.5956 | 141.448 | -1 | 5.0936 | 0.038358 | 111.3011 | 0.037707 | 0.07738 | 0 | 0 | 0.96966
1960 | B118 | IEEE 118 Bus Test Case | Load 50 | 230 | A | 0 | 0 | -1 | 413.544 | 3.1143 | -45.2807 | 3.0946 | 6.4049 | 3.0962 | 4.3804 | 0
1961 | B118 | IEEE 118 Bus Test Case | Load 50 | 230 | B | 127.2167 | -93.5089 | -1 | 0 | 0 | 0 | 0 | 0 | 0 | 0 | 1.0121
1962 | B118 | IEEE 118 Bus Test Case | Load 50 | 230 | C | 122.4875 | 145.5106 | -1 | 0 | 0 | 0 | 0 | 0 | 0 | 0 | 0.97707
1963 | B118 | IEEE 118 Bus Test Case | Line 76-118 | 230 | A | 122.4875 | 145.5106 | -1 | 126.6429 | 0.9537 | 134.8532 | 0.94755 | 1.9614 | 0 | 0 | 0.97707
1964 | B118 | IEEE 118 Bus Test Case | Line 76-118 | 230 | B | 122.4875 | 145.5106 | -1 | 3.7788 | 0.028457 | -137.1847 | 0.028278 | 0.058526 | 0 | 0 | 0.97707
1965 | B118 | IEEE 118 Bus Test Case | Line 76-118 | 230 | C | 122.4875 | 145.5106 | -1 | 4.3846 | 0.033019 | 69.3893 | 0.032962 | 0.067907 | 0 | 0 | 0.97707
1966 | B118 | IEEE 118 Bus Test Case | Line 75-118 | 230 | A | 122.4875 | 145.5106 | -1 | 289.6659 | 2.1814 | 135.2812 | 2.1677 | 4.4863 | 0 | 0 | 0.97707
1967 | B118 | IEEE 118 Bus Test Case | Line 75-118 | 230 | B | 122.4875 | 145.5106 | -1 | 14.5161 | 0.10932 | 71.2243 | 0.10849 | 0.22482 | 0 | 0 | 0.97707
1968 | B118 | IEEE 118 Bus Test Case | Line 75-118 | 230 | C | 122.4875 | 145.5106 | -1 | 15.0438 | 0.11329 | -87.255 | 0.11262 | 0.233 | 0 | 0 | 0.97707
1969 | B118 | IEEE 118 Bus Test Case | Load 118 | 230 | A | 122.4875 | 145.5106 | -1 | 4.1718 | 0.031417 | 3.4734 | 0.031218 | 0.064613 | 0 | 0 | 0.97707
1970 | B118 | IEEE 118 Bus Test Case | Load 118 | 230 | B | 122.4875 | 145.5106 | -1 | 11.3358 | 0.085366 | -99.6502 | 0.084827 | 0.17557 | 0 | 0 | 0.97707
1971 | B118 | IEEE 118 Bus Test Case | Load 118 | 230 | C | 122.4875 | 145.5106 | -1 | 11.1548 | 0.084003 | 101.7096 | 0.083473 | 0.17276 | 0 | 0 | 0.97707
1972 | B44 | IEEE 118 Bus Test Case | Load 118 | 230 | A | 0 | 0 | -1 | 236.7276 | 1.7827 | -49.0707 | 1.7689 | 3.7416 | 1.77 | 2.5057 | 0
1973 | B44 | IEEE 118 Bus Test Case | Load 118 | 230 | B | 125.7222 | -94.0573 | -1 | 0 | 0 | 0 | 0 | 0 | 0 | 0 | 0.99633
1974 | B44 | IEEE 118 Bus Test Case | Load 118 | 230 | C | 123.1214 | 143.572 | -1 | 0 | 0 | 0 | 0 | 0 | 0 | 0 | 0.97573
1975 | B44 | IEEE 118 Bus Test Case | Line 43-44 | 230 | A | 123.1214 | 143.572 | -1 | 67.3147 | 0.50692 | 131.1407 | 0.50539 | 1.0639 | 0 | 0 | 0.97573
1976 | B44 | IEEE 118 Bus Test Case | Line 43-44 | 230 | B | 123.1214 | 143.572 | -1 | 3.3748 | 0.025414 | 26.7264 | 0.027432 | 0.05334 | 0 | 0 | 0.97573
1977 | B44 | IEEE 118 Bus Test Case | Line 43-44 | 230 | C | 123.1214 | 143.572 | -1 | 4.6703 | 0.03517 | -67.7511 | 0.03647 | 0.073816 | 0 | 0 | 0.97573
1978 | B44 | IEEE 118 Bus Test Case | Load 44 | 230 | A | 123.1214 | 143.572 | -1 | 1.9773 | 0.01489 | -0.71923 | 0.014775 | 0.031252 | 0 | 0 | 0.97573
1979 | B44 | IEEE 118 Bus Test Case | Load 44 | 230 | B | 123.1214 | 143.572 | -1 | 5.5048 | 0.041455 | -102.4803 | 0.041134 | 0.087007 | 0 | 0 | 0.97573
1980 | B44 | IEEE 118 Bus Test Case | Load 44 | 230 | C | 123.1214 | 143.572 | -1 | 5.4567 | 0.041093 | 98.2982 | 0.040774 | 0.086246 | 0 | 0 | 0.97573
1981 | B44 | IEEE 118 Bus Test Case | Line 44-45 | 230 | A | 123.1214 | 143.572 | -1 | 170.7318 | 1.2857 | 131.3417 | 1.2734 | 2.6985 | 0 | 0 | 0.97573
1982 | B44 | IEEE 118 Bus Test Case | Line 44-45 | 230 | B | 123.1214 | 143.572 | -1 | 3.8672 | 0.029123 | 69.9886 | 0.02812 | 0.061123 | 0 | 0 | 0.97573
1983 | B44 | IEEE 118 Bus Test Case | Line 44-45 | 230 | C | 123.1214 | 143.572 | -1 | 4.542 | 0.034205 | -128.3153 | 0.031535 | 0.07179 | 0 | 0 | 0.97573
1984 | B44 | IEEE 118 Bus Test Case | Shunt 44 | 230 | A | 123.1214 | 143.572 | -1 | 0 | 0 | 0 | 0 | 0 | 0 | 0 | 0.97573
1985 | B44 | IEEE 118 Bus Test Case | Shunt 44 | 230 | B | 123.1214 | 143.572 | -1 | 3.1559 | 0.023766 | 175.9427 | 0.023582 | 0.049881 | 0 | 0 | 0.97573
1986 | B44 | IEEE 118 Bus Test Case | Shunt 44 | 230 | C | 123.1214 | 143.572 | -1 | 3.0906 | 0.023274 | 53.572 | 0.023094 | 0.048849 | 0 | 0 | 0.97573
1987 | B114 | IEEE 118 Bus Test Case | Shunt 44 | 230 | A | 0 | 0 | -1 | 388.248 | 2.9238 | -42.0964 | 2.8732 | 6.4915 | 2.8773 | 4.0891 | 0
1988 | B114 | IEEE 118 Bus Test Case | Shunt 44 | 230 | B | 124.0684 | -83.4535 | -1 | 0 | 0 | 0 | 0 | 0 | 0 | 0 | 0.96583
1989 | B114 | IEEE 118 Bus Test Case | Shunt 44 | 230 | C | 121.1864 | 149.5224 | -1 | 0 | 0 | 0 | 0 | 0 | 0 | 0 | 0.96249
1990 | B114 | IEEE 118 Bus Test Case | Line 32-114 | 230 | A | 121.1864 | 149.5224 | -1 | 231.8948 | 1.7463 | 137.2267 | 1.7167 | 3.8773 | 0 | 0 | 0.96249
1991 | B114 | IEEE 118 Bus Test Case | Line 32-114 | 230 | B | 121.1864 | 149.5224 | -1 | 0.56332 | 0.0042422 | 69.2526 | 0.0044946 | 0.0094187 | 0 | 0 | 0.96249
1992 | B114 | IEEE 118 Bus Test Case | Line 32-114 | 230 | C | 121.1864 | 149.5224 | -1 | 4.3079 | 0.032441 | -126.1384 | 0.03241 | 0.072028 | 0 | 0 | 0.96249
1993 | B114 | IEEE 118 Bus Test Case | Line 114-115 | 230 | A | 121.1864 | 149.5224 | -1 | 156.8794 | 1.1814 | 139.1594 | 1.1604 | 2.623 | 0 | 0 | 0.96249
1994 | B114 | IEEE 118 Bus Test Case | Line 114-115 | 230 | B | 121.1864 | 149.5224 | -1 | 2.0799 | 0.015663 | 98.9599 | 0.015372 | 0.034775 | 0 | 0 | 0.96249
1995 | B114 | IEEE 118 Bus Test Case | Line 114-115 | 230 | C | 121.1864 | 149.5224 | -1 | 3.6529 | 0.027509 | 17.5135 | 0.02736 | 0.061077 | 0 | 0 | 0.96249
1996 | B114 | IEEE 118 Bus Test Case | Load 114 | 230 | A | 121.1864 | 149.5224 | -1 | 0.84314 | 0.0063494 | 13.8293 | 0.0062396 | 0.014097 | 0 | 0 | 0.96249
1997 | B114 | IEEE 118 Bus Test Case | Load 114 | 230 | B | 121.1864 | 149.5224 | -1 | 2.5843 | 0.019461 | -87.2416 | 0.019125 | 0.043209 | 0 | 0 | 0.96249
1998 | B114 | IEEE 118 Bus Test Case | Load 114 | 230 | C | 121.1864 | 149.5224 | -1 | 2.5598 | 0.019277 | 111.6179 | 0.018944 | 0.0428 | 0 | 0 | 0.96249
1999 | B57 | IEEE 118 Bus Test Case | Load 114 | 230 | A | 0 | 0 | -1 | 375.9021 | 2.8308 | -48.3572 | 2.7896 | 5.7025 | 2.793 | 3.9515 | 0
2000 | B57 | IEEE 118 Bus Test Case | Load 114 | 230 | B | 123.5494 | -94.1737 | -1 | 0 | 0 | 0 | 0 | 0 | 0 | 0 | 0.96546
2001 | B57 | IEEE 118 Bus Test Case | Load 114 | 230 | C | 123.9043 | 138.9605 | -1 | 0 | 0 | 0 | 0 | 0 | 0 | 0 | 0.96479
2002 | B57 | IEEE 118 Bus Test Case | Line 56-57 | 230 | A | 123.9043 | 138.9605 | -1 | 237.1641 | 1.786 | 129.2986 | 1.757 | 3.5978 | 0 | 0 | 0.96479
2003 | B57 | IEEE 118 Bus Test Case | Line 56-57 | 230 | B | 123.9043 | 138.9605 | -1 | 9.6428 | 0.072616 | -141.8955 | 0.074061 | 0.14628 | 0 | 0 | 0.96479
2004 | B57 | IEEE 118 Bus Test Case | Line 56-57 | 230 | C | 123.9043 | 138.9605 | -1 | 13.6903 | 0.1031 | 130.3591 | 0.10281 | 0.20769 | 0 | 0 | 0.96479
2005 | B57 | IEEE 118 Bus Test Case | Line 50-57 | 230 | A | 123.9043 | 138.9605 | -1 | 140.0178 | 1.0544 | 136.032 | 1.042 | 2.1241 | 0 | 0 | 0.96479
2006 | B57 | IEEE 118 Bus Test Case | Line 50-57 | 230 | B | 123.9043 | 138.9605 | -1 | 12.317 | 0.092755 | 51.5636 | 0.093443 | 0.18685 | 0 | 0 | 0.96479
2007 | B57 | IEEE 118 Bus Test Case | Line 50-57 | 230 | C | 123.9043 | 138.9605 | -1 | 17.1693 | 0.1293 | -54.375 | 0.12884 | 0.26046 | 0 | 0 | 0.96479
2008 | B57 | IEEE 118 Bus Test Case | Load 57 | 230 | A | 123.9043 | 138.9605 | -1 | 1.2167 | 0.0091628 | 8.1929 | 0.0090295 | 0.018458 | 0 | 0 | 0.96479
2009 | B57 | IEEE 118 Bus Test Case | Load 57 | 230 | B | 123.9043 | 138.9605 | -1 | 3.698 | 0.027849 | -91.0704 | 0.027444 | 0.0561 | 0 | 0 | 0.96479
2010 | B57 | IEEE 118 Bus Test Case | Load 57 | 230 | C | 123.9043 | 138.9605 | -1 | 3.7023 | 0.027881 | 107.8559 | 0.027475 | 0.056165 | 0 | 0 | 0.96479
2011 | B58 | IEEE 118 Bus Test Case | Load 57 | 230 | A | 0 | 0 | -1 | 392.2372 | 2.9538 | -49.1297 | 2.9078 | 5.9956 | 2.9116 | 4.1206 | 0
2012 | B58 | IEEE 118 Bus Test Case | Load 57 | 230 | B | 121.7865 | -94.5101 | -1 | 0 | 0 | 0 | 0 | 0 | 0 | 0 | 0.96454
2013 | B58 | IEEE 118 Bus Test Case | Load 57 | 230 | C | 121.466 | 137.7496 | -1 | 0 | 0 | 0 | 0 | 0 | 0 | 0 | 0.95763
2014 | B58 | IEEE 118 Bus Test Case | Line 51-58 | 230 | A | 121.466 | 137.7496 | -1 | 160.9661 | 1.2122 | 132.947 | 1.1961 | 2.4605 | 0 | 0 | 0.95763
2015 | B58 | IEEE 118 Bus Test Case | Line 51-58 | 230 | B | 121.466 | 137.7496 | -1 | 7.0493 | 0.053086 | 37.6056 | 0.054576 | 0.10775 | 0 | 0 | 0.95763
2016 | B58 | IEEE 118 Bus Test Case | Line 51-58 | 230 | C | 121.466 | 137.7496 | -1 | 11.3634 | 0.085574 | -50.3038 | 0.085375 | 0.1737 | 0 | 0 | 0.95763
2017 | B58 | IEEE 118 Bus Test Case | Load 58 | 230 | A | 121.466 | 137.7496 | -1 | 1.2064 | 0.0090847 | 7.7374 | 0.0089433 | 0.01844 | 0 | 0 | 0.95763
2018 | B58 | IEEE 118 Bus Test Case | Load 58 | 230 | B | 121.466 | 137.7496 | -1 | 3.7398 | 0.028163 | -91.735 | 0.027725 | 0.057165 | 0 | 0 | 0.95763
2019 | B58 | IEEE 118 Bus Test Case | Load 58 | 230 | C | 121.466 | 137.7496 | -1 | 3.7359 | 0.028134 | 106.8379 | 0.027696 | 0.057105 | 0 | 0 | 0.95763
2020 | B58 | IEEE 118 Bus Test Case | Line 56-58 | 230 | A | 121.466 | 137.7496 | -1 | 232.0863 | 1.7478 | 129.6796 | 1.7178 | 3.5476 | 0 | 0 | 0.95763
2021 | B58 | IEEE 118 Bus Test Case | Line 56-58 | 230 | B | 121.466 | 137.7496 | -1 | 5.5004 | 0.041421 | -174.1197 | 0.043567 | 0.084076 | 0 | 0 | 0.95763
2022 | B58 | IEEE 118 Bus Test Case | Line 56-58 | 230 | C | 121.466 | 137.7496 | -1 | 8.0527 | 0.060642 | 140.0784 | 0.060373 | 0.12309 | 0 | 0 | 0.95763
2023 | B55 | IEEE 118 Bus Test Case | Line 56-58 | 230 | A | 0 | 0 | -1 | 900.6434 | 6.7824 | -52.3131 | 6.511 | 15.1437 | 6.5333 | 9.5889 | 0
2024 | B55 | IEEE 118 Bus Test Case | Line 56-58 | 230 | B | 110.4365 | -84.6952 | -1 | 0 | 0 | 0 | 0 | 0 | 0 | 0 | 0.90285
2025 | B55 | IEEE 118 Bus Test Case | Line 56-58 | 230 | C | 110.1477 | 127.3621 | -1 | 0 | 0 | 0 | 0 | 0 | 0 | 0 | 0.89117
2026 | B55 | IEEE 118 Bus Test Case | Gen 55 | 230 | A | 110.1477 | 127.3621 | -1 | 0.00090615 | 6.8239e-06 | -23.7443 | 6.5508e-06 | 1.5236e-05 | 0 | 0 | 0.89117
2027 | B55 | IEEE 118 Bus Test Case | Gen 55 | 230 | B | 110.1477 | 127.3621 | -1 | 0.00090615 | 6.8239e-06 | 96.2557 | 6.5508e-06 | 1.5236e-05 | 0 | 0 | 0.89117
2028 | B55 | IEEE 118 Bus Test Case | Gen 55 | 230 | C | 110.1477 | 127.3621 | -1 | 0.00090615 | 6.8239e-06 | -143.7443 | 6.5508e-06 | 1.5236e-05 | 0 | 0 | 0.89117
2029 | B55 | IEEE 118 Bus Test Case | Line 54-55 | 230 | A | 110.1477 | 127.3621 | -1 | 185.1639 | 1.3944 | 124.3529 | 1.3301 | 3.1134 | 0 | 0 | 0.89117
2030 | B55 | IEEE 118 Bus Test Case | Line 54-55 | 230 | B | 110.1477 | 127.3621 | -1 | 14.9222 | 0.11237 | 128.5568 | 0.11423 | 0.25091 | 0 | 0 | 0.89117
2031 | B55 | IEEE 118 Bus Test Case | Line 54-55 | 230 | C | 110.1477 | 127.3621 | -1 | 10.2261 | 0.07701 | 132.5739 | 0.075983 | 0.17195 | 0 | 0 | 0.89117
2032 | B55 | IEEE 118 Bus Test Case | Line 55-56 | 230 | A | 110.1477 | 127.3621 | -1 | 606.558 | 4.5678 | 129.088 | 4.3795 | 10.1989 | 0 | 0 | 0.89117
2033 | B55 | IEEE 118 Bus Test Case | Line 55-56 | 230 | B | 110.1477 | 127.3621 | -1 | 14.757 | 0.11113 | 112.7627 | 0.11017 | 0.24813 | 0 | 0 | 0.89117
2034 | B55 | IEEE 118 Bus Test Case | Line 55-56 | 230 | C | 110.1477 | 127.3621 | -1 | 3.3092 | 0.02492 | -167.4749 | 0.019411 | 0.055642 | 0 | 0 | 0.89117
2035 | B55 | IEEE 118 Bus Test Case | Load 55 | 230 | A | 110.1477 | 127.3621 | -1 | 3.7578 | 0.028299 | 2.345 | 0.027166 | 0.063185 | 0 | 0 | 0.89117
2036 | B55 | IEEE 118 Bus Test Case | Load 55 | 230 | B | 110.1477 | 127.3621 | -1 | 19.7192 | 0.1485 | -93.4052 | 0.14256 | 0.33157 | 0 | 0 | 0.89117
2037 | B55 | IEEE 118 Bus Test Case | Load 55 | 230 | C | 110.1477 | 127.3621 | -1 | 19.7008 | 0.14836 | 97.535 | 0.14242 | 0.33126 | 0 | 0 | 0.89117
2038 | B55 | IEEE 118 Bus Test Case | Line 55-59 | 230 | A | 110.1477 | 127.3621 | -1 | 111.5936 | 0.84037 | 127.1751 | 0.82073 | 1.8764 | 0 | 0 | 0.89117
2039 | B55 | IEEE 118 Bus Test Case | Line 55-59 | 230 | B | 110.1477 | 127.3621 | -1 | 17.1205 | 0.12893 | -19.0619 | 0.13813 | 0.28787 | 0 | 0 | 0.89117
2040 | B55 | IEEE 118 Bus Test Case | Line 55-59 | 230 | C | 110.1477 | 127.3621 | -1 | 29.2593 | 0.22034 | -64.2066 | 0.21811 | 0.49197 | 0 | 0 | 0.89117
2041 | B40 | IEEE 118 Bus Test Case | Line 55-59 | 230 | A | 0 | 0 | -1 | 355.5966 | 2.6779 | -47.7937 | 2.6623 | 5.6986 | 2.6635 | 3.7713 | 0
2042 | B40 | IEEE 118 Bus Test Case | Line 55-59 | 230 | B | 129.9586 | -94.6996 | -1 | 0 | 0 | 0 | 0 | 0 | 0 | 0 | 1.0166
2043 | B40 | IEEE 118 Bus Test Case | Line 55-59 | 230 | C | 123.7332 | 145.0329 | -1 | 0 | 0 | 0 | 0 | 0 | 0 | 0 | 0.98038
2044 | B40 | IEEE 118 Bus Test Case | Line 40-41 | 230 | A | 123.7332 | 145.0329 | -1 | 58.3371 | 0.43932 | 125.7877 | 0.43615 | 0.93488 | 0 | 0 | 0.98038
2045 | B40 | IEEE 118 Bus Test Case | Line 40-41 | 230 | B | 123.7332 | 145.0329 | -1 | 9.9481 | 0.074916 | -84.674 | 0.074414 | 0.15942 | 0 | 0 | 0.98038
2046 | B40 | IEEE 118 Bus Test Case | Line 40-41 | 230 | C | 123.7332 | 145.0329 | -1 | 9.1716 | 0.069068 | 134.2219 | 0.068825 | 0.14698 | 0 | 0 | 0.98038
2047 | B40 | IEEE 118 Bus Test Case | Line 37-40 | 230 | A | 123.7332 | 145.0329 | -1 | 119.9827 | 0.90355 | 136.7563 | 0.89887 | 1.9228 | 0 | 0 | 0.98038
2048 | B40 | IEEE 118 Bus Test Case | Line 37-40 | 230 | B | 123.7332 | 145.0329 | -1 | 12.2222 | 0.092041 | 81.4798 | 0.091608 | 0.19587 | 0 | 0 | 0.98038
2049 | B40 | IEEE 118 Bus Test Case | Line 37-40 | 230 | C | 123.7332 | 145.0329 | -1 | 10.6393 | 0.080121 | -63.1617 | 0.08 | 0.1705 | 0 | 0 | 0.98038
2050 | B40 | IEEE 118 Bus Test Case | Line 39-40 | 230 | A | 123.7332 | 145.0329 | -1 | 121.0102 | 0.91129 | 133.0146 | 0.90658 | 1.9392 | 0 | 0 | 0.98038
2051 | B40 | IEEE 118 Bus Test Case | Line 39-40 | 230 | B | 123.7332 | 145.0329 | -1 | 6.7144 | 0.050564 | 80.4139 | 0.050354 | 0.1076 | 0 | 0 | 0.98038
2052 | B40 | IEEE 118 Bus Test Case | Line 39-40 | 230 | C | 123.7332 | 145.0329 | -1 | 5.2665 | 0.03966 | -59.5569 | 0.03972 | 0.084398 | 0 | 0 | 0.98038
2053 | B40 | IEEE 118 Bus Test Case | Line 40-42 | 230 | A | 123.7332 | 145.0329 | -1 | 60.258 | 0.45378 | 129.2226 | 0.45052 | 0.96566 | 0 | 0 | 0.98038
2054 | B40 | IEEE 118 Bus Test Case | Line 40-42 | 230 | B | 123.7332 | 145.0329 | -1 | 1.9507 | 0.01469 | -33.9532 | 0.014094 | 0.031262 | 0 | 0 | 0.98038
2055 | B40 | IEEE 118 Bus Test Case | Line 40-42 | 230 | C | 123.7332 | 145.0329 | -1 | 3.6095 | 0.027182 | -154.815 | 0.026515 | 0.057843 | 0 | 0 | 0.98038
2056 | B40 | IEEE 118 Bus Test Case | Load 40 | 230 | A | 123.7332 | 145.0329 | -1 | 3.5216 | 0.02652 | -21.3773 | 0.026365 | 0.056435 | 0 | 0 | 0.98038
2057 | B40 | IEEE 118 Bus Test Case | Load 40 | 230 | B | 123.7332 | 145.0329 | -1 | 9.4563 | 0.071212 | -125.3454 | 0.070797 | 0.15154 | 0 | 0 | 0.98038
2058 | B40 | IEEE 118 Bus Test Case | Load 40 | 230 | C | 123.7332 | 145.0329 | -1 | 9.2599 | 0.069733 | 76.3123 | 0.069327 | 0.14839 | 0 | 0 | 0.98038
2059 | B35 | IEEE 118 Bus Test Case | Load 40 | 230 | A | 0 | 0 | -1 | 490.4058 | 3.6931 | -48.5181 | 3.664 | 8.4417 | 3.6664 | 5.279 | 0
2060 | B35 | IEEE 118 Bus Test Case | Load 40 | 230 | B | 132.2779 | -91.1074 | -1 | 0 | 0 | 0 | 0 | 0 | 0 | 0 | 0.99065
2061 | B35 | IEEE 118 Bus Test Case | Load 40 | 230 | C | 125.2483 | 146.4788 | -1 | 0 | 0 | 0 | 0 | 0 | 0 | 0 | 0.98607
2062 | B35 | IEEE 118 Bus Test Case | Line 35-36 | 230 | A | 125.2483 | 146.4788 | -1 | 258.724 | 1.9484 | 135.5198 | 1.933 | 4.4536 | 0 | 0 | 0.98607
2063 | B35 | IEEE 118 Bus Test Case | Line 35-36 | 230 | B | 125.2483 | 146.4788 | -1 | 10.4313 | 0.078555 | 121.2741 | 0.077971 | 0.17956 | 0 | 0 | 0.98607
2064 | B35 | IEEE 118 Bus Test Case | Line 35-36 | 230 | C | 125.2483 | 146.4788 | -1 | 10.9885 | 0.08275 | -5.564 | 0.082126 | 0.18915 | 0 | 0 | 0.98607
2065 | B35 | IEEE 118 Bus Test Case | Line 35-37 | 230 | A | 125.2483 | 146.4788 | -1 | 234.4291 | 1.7654 | 127.8364 | 1.7516 | 4.0354 | 0 | 0 | 0.98607
2066 | B35 | IEEE 118 Bus Test Case | Line 35-37 | 230 | B | 125.2483 | 146.4788 | -1 | 5.3717 | 0.040452 | 15.4676 | 0.040207 | 0.092466 | 0 | 0 | 0.98607
2067 | B35 | IEEE 118 Bus Test Case | Line 35-37 | 230 | C | 125.2483 | 146.4788 | -1 | 10.9539 | 0.08249 | -130.6555 | 0.081913 | 0.18856 | 0 | 0 | 0.98607
2068 | B35 | IEEE 118 Bus Test Case | Load 35 | 230 | A | 125.2483 | 146.4788 | -1 | 3.6924 | 0.027807 | 15.2739 | 0.027588 | 0.063561 | 0 | 0 | 0.98607
2069 | B35 | IEEE 118 Bus Test Case | Load 35 | 230 | B | 125.2483 | 146.4788 | -1 | 10.3509 | 0.077949 | -88.6817 | 0.077336 | 0.17818 | 0 | 0 | 0.98607
2070 | B35 | IEEE 118 Bus Test Case | Load 35 | 230 | C | 125.2483 | 146.4788 | -1 | 10.1163 | 0.076183 | 112.0642 | 0.075584 | 0.17414 | 0 | 0 | 0.98607
2071 | B53 | IEEE 118 Bus Test Case | Load 35 | 230 | A | 0 | 0 | -1 | 299.3074 | 2.254 | -54.6091 | 2.2246 | 4.8958 | 2.227 | 3.1678 | 0
2072 | B53 | IEEE 118 Bus Test Case | Load 35 | 230 | B | 121.5079 | -95.6229 | -1 | 0 | 0 | 0 | 0 | 0 | 0 | 0 | 0.97598
2073 | B53 | IEEE 118 Bus Test Case | Load 35 | 230 | C | 118.947 | 137.0835 | -1 | 0 | 0 | 0 | 0 | 0 | 0 | 0 | 0.94978
2074 | B53 | IEEE 118 Bus Test Case | Line 53-54 | 230 | A | 118.947 | 137.0835 | -1 | 208.1378 | 1.5674 | 123.9563 | 1.5451 | 3.4045 | 0 | 0 | 0.94978
2075 | B53 | IEEE 118 Bus Test Case | Line 53-54 | 230 | B | 118.947 | 137.0835 | -1 | 6.4348 | 0.048458 | 107 | 0.048687 | 0.10526 | 0 | 0 | 0.94978
2076 | B53 | IEEE 118 Bus Test Case | Line 53-54 | 230 | C | 118.947 | 137.0835 | -1 | 2.6049 | 0.019616 | -146.9078 | 0.01754 | 0.042608 | 0 | 0 | 0.94978
2077 | B53 | IEEE 118 Bus Test Case | Line 52-53 | 230 | A | 118.947 | 137.0835 | -1 | 93.1149 | 0.70122 | 129.8195 | 0.69392 | 1.5231 | 0 | 0 | 0.94978
2078 | B53 | IEEE 118 Bus Test Case | Line 52-53 | 230 | B | 118.947 | 137.0835 | -1 | 4.104 | 0.030906 | 20.6015 | 0.032206 | 0.06713 | 0 | 0 | 0.94978
2079 | B53 | IEEE 118 Bus Test Case | Line 52-53 | 230 | C | 118.947 | 137.0835 | -1 | 6.9117 | 0.05205 | -66.4329 | 0.052308 | 0.11306 | 0 | 0 | 0.94978
2080 | B53 | IEEE 118 Bus Test Case | Load 53 | 230 | A | 118.947 | 137.0835 | -1 | 2.5463 | 0.019176 | -3.5981 | 0.018926 | 0.041651 | 0 | 0 | 0.94978
2081 | B53 | IEEE 118 Bus Test Case | Load 53 | 230 | B | 118.947 | 137.0835 | -1 | 7.8465 | 0.059089 | -104.4667 | 0.05832 | 0.12835 | 0 | 0 | 0.94978
2082 | B53 | IEEE 118 Bus Test Case | Load 53 | 230 | C | 118.947 | 137.0835 | -1 | 7.7792 | 0.058583 | 94.2842 | 0.05782 | 0.12725 | 0 | 0 | 0.94978
2083 | B101 | IEEE 118 Bus Test Case | Load 53 | 230 | A | 0 | 0 | -1 | 379.835 | 2.8604 | -37.8063 | 2.8152 | 6.3601 | 2.8189 | 4.0071 | 0
2084 | B101 | IEEE 118 Bus Test Case | Load 53 | 230 | B | 128.0956 | -78.0982 | -1 | 0 | 0 | 0 | 0 | 0 | 0 | 0 | 0.97441
2085 | B101 | IEEE 118 Bus Test Case | Load 53 | 230 | C | 127.4928 | 157.0403 | -1 | 0 | 0 | 0 | 0 | 0 | 0 | 0 | 0.97325
2086 | B101 | IEEE 118 Bus Test Case | Line 101-102 | 230 | A | 127.4928 | 157.0403 | -1 | 154.0154 | 1.1598 | 143.6783 | 1.1463 | 2.5789 | 0 | 0 | 0.97325
2087 | B101 | IEEE 118 Bus Test Case | Line 101-102 | 230 | B | 127.4928 | 157.0403 | -1 | 2.8223 | 0.021253 | 118.6488 | 0.020549 | 0.047257 | 0 | 0 | 0.97325
2088 | B101 | IEEE 118 Bus Test Case | Line 101-102 | 230 | C | 127.4928 | 157.0403 | -1 | 6.6095 | 0.049774 | -14.3483 | 0.04939 | 0.11067 | 0 | 0 | 0.97325
2089 | B101 | IEEE 118 Bus Test Case | Line 100-101 | 230 | A | 127.4928 | 157.0403 | -1 | 227.8299 | 1.7157 | 141.6511 | 1.6838 | 3.8149 | 0 | 0 | 0.97325
2090 | B101 | IEEE 118 Bus Test Case | Line 100-101 | 230 | B | 127.4928 | 157.0403 | -1 | 5.6691 | 0.042692 | 69.3465 | 0.039212 | 0.094926 | 0 | 0 | 0.97325
2091 | B101 | IEEE 118 Bus Test Case | Line 100-101 | 230 | C | 127.4928 | 157.0403 | -1 | 7.344 | 0.055305 | -126.6796 | 0.050076 | 0.12297 | 0 | 0 | 0.97325
2092 | B101 | IEEE 118 Bus Test Case | Load 101 | 230 | A | 127.4928 | 157.0403 | -1 | 2.675 | 0.020145 | 5.443 | 0.019826 | 0.044791 | 0 | 0 | 0.97325
2093 | B101 | IEEE 118 Bus Test Case | Load 101 | 230 | B | 127.4928 | 157.0403 | -1 | 7.8083 | 0.058802 | -94.7492 | 0.057872 | 0.13075 | 0 | 0 | 0.97325
2094 | B101 | IEEE 118 Bus Test Case | Load 101 | 230 | C | 127.4928 | 157.0403 | -1 | 7.7932 | 0.058688 | 104.9959 | 0.05776 | 0.13049 | 0 | 0 | 0.97325
2095 | B48 | IEEE 118 Bus Test Case | Load 101 | 230 | A | 0 | 0 | -1 | 629.1603 | 4.738 | -45.7724 | 4.6198 | 9.8122 | 4.6295 | 6.5604 | 0
2096 | B48 | IEEE 118 Bus Test Case | Load 101 | 230 | B | 125.0027 | -87.9449 | -1 | 0 | 0 | 0 | 0 | 0 | 0 | 0 | 0.93931
2097 | B48 | IEEE 118 Bus Test Case | Load 101 | 230 | C | 127.8941 | 141.2167 | -1 | 0 | 0 | 0 | 0 | 0 | 0 | 0 | 0.95966
2098 | B48 | IEEE 118 Bus Test Case | Shunt 48 | 230 | A | 127.8941 | 141.2167 | -1 | 0 | 0 | 0 | 0 | 0 | 0 | 0 | 0.95966
2099 | B48 | IEEE 118 Bus Test Case | Shunt 48 | 230 | B | 127.8941 | 141.2167 | -1 | 4.7068 | 0.035445 | -177.9449 | 0.034561 | 0.073405 | 0 | 0 | 0.95966
2100 | B48 | IEEE 118 Bus Test Case | Shunt 48 | 230 | C | 127.8941 | 141.2167 | -1 | 4.8156 | 0.036265 | 51.2167 | 0.03536 | 0.075103 | 0 | 0 | 0.95966
2101 | B48 | IEEE 118 Bus Test Case | Line 48-49 | 230 | A | 127.8941 | 141.2167 | -1 | 503.5355 | 3.792 | 134.9806 | 3.703 | 7.853 | 0 | 0 | 0.95966
2102 | B48 | IEEE 118 Bus Test Case | Line 48-49 | 230 | B | 127.8941 | 141.2167 | -1 | 11.8174 | 0.088993 | 37.4101 | 0.091942 | 0.1843 | 0 | 0 | 0.95966
2103 | B48 | IEEE 118 Bus Test Case | Line 48-49 | 230 | C | 127.8941 | 141.2167 | -1 | 13.1949 | 0.099366 | -91.3256 | 0.10233 | 0.20578 | 0 | 0 | 0.95966
2104 | B48 | IEEE 118 Bus Test Case | Load 48 | 230 | A | 127.8941 | 141.2167 | -1 | 1.9751 | 0.014874 | -3.6067 | 0.014503 | 0.030804 | 0 | 0 | 0.95966
2105 | B48 | IEEE 118 Bus Test Case | Load 48 | 230 | B | 127.8941 | 141.2167 | -1 | 6.5202 | 0.049102 | -100.583 | 0.047877 | 0.10169 | 0 | 0 | 0.95966
2106 | B48 | IEEE 118 Bus Test Case | Load 48 | 230 | C | 127.8941 | 141.2167 | -1 | 6.5792 | 0.049546 | 96.7537 | 0.04831 | 0.10261 | 0 | 0 | 0.95966
2107 | B48 | IEEE 118 Bus Test Case | Line 46-48 | 230 | A | 127.8941 | 141.2167 | -1 | 127.2423 | 0.95822 | 131.8442 | 0.92869 | 1.9844 | 0 | 0 | 0.95966
2108 | B48 | IEEE 118 Bus Test Case | Line 46-48 | 230 | B | 127.8941 | 141.2167 | -1 | 3.5369 | 0.026635 | -170.2141 | 0.031594 | 0.05516 | 0 | 0 | 0.95966
2109 | B48 | IEEE 118 Bus Test Case | Line 46-48 | 230 | C | 127.8941 | 141.2167 | -1 | 3.4909 | 0.026289 | 123.7101 | 0.029542 | 0.054444 | 0 | 0 | 0.95966

## Generadores
0 | Terminal | Grid | Connected Element (Branch) | Nominal Voltage (kV) | Phase | Fault Voltage (kV) | Fault Voltage Angle (deg) | c-Factor | Sk" (MVA) | Ik" (kA) | Ik" Angle (deg) | Ik (kA) | ip (kA) | Ib (kA) | ib (kA) | EFF
1171 | B1 | IEEE 118 Bus Test Case | Gen 1 | 230 | A | 118.8151 | 145.385 | -1 | 18.6812 | 0.14068 | 50.1154 | 0.13851 | 0.3082 | 0 | 0 | 0.96965
1172 | B1 | IEEE 118 Bus Test Case | Gen 1 | 230 | B | 118.8151 | 145.385 | -1 | 18.68 | 0.14067 | -69.882 | 0.1385 | 0.30818 | 0 | 0 | 0.96965
1173 | B1 | IEEE 118 Bus Test Case | Gen 1 | 230 | C | 118.8151 | 145.385 | -1 | 18.6813 | 0.14068 | 170.1197 | 0.13851 | 0.3082 | 0 | 0 | 0.96965
1327 | B119 | IEEE 118 Bus Test Case | Gen 10 | 22 | A | 11.5069 | 122.595 | -1 | 936.6308 | 73.7406 | -56.5507 | 64.0011 | 198.0094 | 0 | 0 | 0.86603
1328 | B119 | IEEE 118 Bus Test Case | Gen 10 | 22 | B | 11.5069 | 122.595 | -1 | 456.2974 | 35.9241 | 121.2587 | 31.4379 | 96.464 | 0 | 0 | 0.86603
1329 | B119 | IEEE 118 Bus Test Case | Gen 10 | 22 | C | 11.5069 | 122.595 | -1 | 480.9894 | 37.8681 | 125.5282 | 32.8141 | 101.684 | 0 | 0 | 0.86603
1480 | B135 | IEEE 118 Bus Test Case | Gen 100 | 20 | A | 9.8826 | 129.3324 | -1 | 599.5847 | 51.9256 | -42.3162 | 41.8655 | 129.1545 | 0 | 0 | 0.86603
1481 | B135 | IEEE 118 Bus Test Case | Gen 100 | 20 | B | 9.8826 | 129.3324 | -1 | 237.5409 | 20.5716 | 150.7088 | 14.955 | 51.1679 | 0 | 0 | 0.86603
1482 | B135 | IEEE 118 Bus Test Case | Gen 100 | 20 | C | 9.8826 | 129.3324 | -1 | 372.0361 | 32.2193 | 129.4119 | 26.9345 | 80.139 | 0 | 0 | 0.86603
1456 | B136 | IEEE 118 Bus Test Case | Gen 103 | 13.8 | A | 6.4054 | 130.0577 | -1 | 311.0457 | 39.0396 | -47.2578 | 32.5299 | 92.1475 | 0 | 0 | 0.86604
1459 | B137 | IEEE 118 Bus Test Case | Gen 103 | 13.8 | A | 0 | 0 | -1 | 640.0793 | 80.3369 | -39.8938 | 69.2278 | 199.3842 | 70.1397 | 140.4535 | 0
1457 | B136 | IEEE 118 Bus Test Case | Gen 103 | 13.8 | B | 6.4054 | 130.0577 | -1 | 142.8561 | 17.93 | 127.7654 | 15.2705 | 42.3212 | 0 | 0 | 0.86604
1460 | B137 | IEEE 118 Bus Test Case | Gen 103 | 13.8 | B | 5.7966 | -45.5532 | -1 | 0 | 0 | 0 | 0 | 0 | 0 | 0 | 0.86602
1458 | B136 | IEEE 118 Bus Test Case | Gen 103 | 13.8 | C | 6.4054 | 130.0577 | -1 | 169.192 | 21.2354 | 136.9465 | 18.0922 | 50.1233 | 0 | 0 | 0.86604
1461 | B137 | IEEE 118 Bus Test Case | Gen 103 | 13.8 | C | 5.7966 | 134.4461 | -1 | 0 | 0 | 0 | 0 | 0 | 0 | 0 | 0.86603
571 | B104 | IEEE 118 Bus Test Case | Gen 104 | 230 | A | 119.7944 | 153.1525 | -1 | 0.00081166 | 6.1123e-06 | -7.2118 | 5.9063e-06 | 1.3398e-05 | 0 | 0 | 0.95153
572 | B104 | IEEE 118 Bus Test Case | Gen 104 | 230 | B | 119.7944 | 153.1525 | -1 | 0.00081166 | 6.1123e-06 | 112.7882 | 5.9063e-06 | 1.3398e-05 | 0 | 0 | 0.95153
573 | B104 | IEEE 118 Bus Test Case | Gen 104 | 230 | C | 119.7944 | 153.1525 | -1 | 0.00081166 | 6.1123e-06 | -127.2118 | 5.9063e-06 | 1.3398e-05 | 0 | 0 | 0.95153
1186 | B105 | IEEE 118 Bus Test Case | Gen 105 | 230 | A | 118.0487 | 152.9931 | -1 | 0.00080247 | 6.0431e-06 | -7.4211 | 5.8227e-06 | 1.315e-05 | 0 | 0 | 0.9512
1187 | B105 | IEEE 118 Bus Test Case | Gen 105 | 230 | B | 118.0487 | 152.9931 | -1 | 0.00080247 | 6.0431e-06 | 112.5789 | 5.8227e-06 | 1.315e-05 | 0 | 0 | 0.9512
1188 | B105 | IEEE 118 Bus Test Case | Gen 105 | 230 | C | 118.0487 | 152.9931 | -1 | 0.00080247 | 6.0431e-06 | -127.4211 | 5.8227e-06 | 1.315e-05 | 0 | 0 | 0.9512
1153 | B107 | IEEE 118 Bus Test Case | Gen 107 | 230 | A | 121.2366 | 156.4903 | -1 | 6.9493 | 0.052333 | 25.9696 | 0.05161 | 0.10925 | 0 | 0 | 0.98235
1154 | B107 | IEEE 118 Bus Test Case | Gen 107 | 230 | B | 121.2366 | 156.4903 | -1 | 6.948 | 0.052323 | -94.0295 | 0.0516 | 0.10923 | 0 | 0 | 0.98235
1155 | B107 | IEEE 118 Bus Test Case | Gen 107 | 230 | C | 121.2366 | 156.4903 | -1 | 6.9488 | 0.052329 | 145.9793 | 0.051606 | 0.10924 | 0 | 0 | 0.98235
442 | B110 | IEEE 118 Bus Test Case | Gen 110 | 230 | A | 114.6624 | 152.8102 | -1 | 11.9682 | 0.090128 | 37.4564 | 0.084764 | 0.20386 | 0 | 0 | 0.9439
443 | B110 | IEEE 118 Bus Test Case | Gen 110 | 230 | B | 114.6624 | 152.8102 | -1 | 11.9668 | 0.090118 | -82.5423 | 0.084754 | 0.20383 | 0 | 0 | 0.9439
444 | B110 | IEEE 118 Bus Test Case | Gen 110 | 230 | C | 114.6624 | 152.8102 | -1 | 11.9677 | 0.090125 | 157.4628 | 0.084761 | 0.20385 | 0 | 0 | 0.9439
1465 | B137 | IEEE 118 Bus Test Case | Gen 111 | 13.8 | A | 5.7966 | 134.4461 | -1 | 275.8698 | 34.6247 | -42.6969 | 27.6769 | 85.9332 | 0 | 0 | 0.86603
1468 | B121 | IEEE 118 Bus Test Case | Gen 111 | 20 | A | 0 | 0 | -1 | 2112.4861 | 182.9467 | -49.5133 | 161.9348 | 494.1305 | 163.6596 | 425.8388 | 0
1466 | B137 | IEEE 118 Bus Test Case | Gen 111 | 13.8 | B | 5.7966 | 134.4461 | -1 | 126.2383 | 15.8443 | 130.0007 | 12.9751 | 39.3231 | 0 | 0 | 0.86603
1469 | B121 | IEEE 118 Bus Test Case | Gen 111 | 20 | B | 10.4525 | -53.2247 | -1 | 0 | 0 | 0 | 0 | 0 | 0 | 0 | 0.86602
1467 | B137 | IEEE 118 Bus Test Case | Gen 111 | 13.8 | C | 5.7966 | 134.4461 | -1 | 151.5126 | 19.0165 | 143.3842 | 15.635 | 47.1961 | 0 | 0 | 0.86603
1470 | B121 | IEEE 118 Bus Test Case | Gen 111 | 20 | C | 10.4526 | 126.7747 | -1 | 0 | 0 | 0 | 0 | 0 | 0 | 0 | 0.86603
328 | B112 | IEEE 118 Bus Test Case | Gen 112 | 230 | A | 121.2325 | 157.8039 | -1 | 6.8101 | 0.051284 | 20.5883 | 0.049715 | 0.10623 | 0 | 0 | 0.97629
329 | B112 | IEEE 118 Bus Test Case | Gen 112 | 230 | B | 121.2325 | 157.8039 | -1 | 6.8087 | 0.051274 | -99.4128 | 0.049705 | 0.10621 | 0 | 0 | 0.97629
330 | B112 | IEEE 118 Bus Test Case | Gen 112 | 230 | C | 121.2325 | 157.8039 | -1 | 6.8093 | 0.051279 | 140.5976 | 0.049709 | 0.10622 | 0 | 0 | 0.97629
760 | B116 | IEEE 118 Bus Test Case | Gen 116 | 500 | A | 257.7098 | 139.1575 | -1 | 0.00046798 | 1.6211e-06 | -14.754 | 1.5569e-06 | 4.2109e-06 | 0 | 0 | 0.9062
761 | B116 | IEEE 118 Bus Test Case | Gen 116 | 500 | B | 257.7098 | 139.1575 | -1 | 0.00046798 | 1.6211e-06 | 105.246 | 1.5569e-06 | 4.2109e-06 | 0 | 0 | 0.9062
762 | B116 | IEEE 118 Bus Test Case | Gen 116 | 500 | C | 257.7098 | 139.1575 | -1 | 0.00046798 | 1.6211e-06 | -134.754 | 1.5569e-06 | 4.2109e-06 | 0 | 0 | 0.9062
1438 | B120 | IEEE 118 Bus Test Case | Gen 12 | 15.5 | A | 7.1753 | 120.2485 | -1 | 390.4167 | 43.6272 | -49.1844 | 38.8367 | 107.7923 | 0 | 0 | 0.86603
1441 | B126 | IEEE 118 Bus Test Case | Gen 12 | 13.8 | A | 0 | 0 | -1 | 1383.1609 | 173.6018 | -53.2324 | 161.7722 | 402.3578 | 162.7433 | 273.1724 | 0
1439 | B120 | IEEE 118 Bus Test Case | Gen 12 | 15.5 | B | 7.1753 | 120.2485 | -1 | 130.939 | 14.6318 | 127.492 | 12.6008 | 36.1517 | 0 | 0 | 0.86603
1442 | B126 | IEEE 118 Bus Test Case | Gen 12 | 13.8 | B | 6.1922 | -67.7759 | -1 | 0 | 0 | 0 | 0 | 0 | 0 | 0 | 0.86601
1440 | B120 | IEEE 118 Bus Test Case | Gen 12 | 15.5 | C | 7.1753 | 120.2485 | -1 | 259.8116 | 29.0327 | 132.4906 | 26.6227 | 71.7328 | 0 | 0 | 0.86603
1443 | B126 | IEEE 118 Bus Test Case | Gen 12 | 13.8 | C | 6.1924 | 112.223 | -1 | 0 | 0 | 0 | 0 | 0 | 0 | 0 | 0.86604
490 | B15 | IEEE 118 Bus Test Case | Gen 15 | 230 | A | 120.8501 | 144.8554 | -1 | 7.2728 | 0.054769 | 53.3812 | 0.053804 | 0.12237 | 0 | 0 | 0.95553
491 | B15 | IEEE 118 Bus Test Case | Gen 15 | 230 | B | 120.8501 | 144.8554 | -1 | 7.2718 | 0.054762 | -66.6114 | 0.053796 | 0.12235 | 0 | 0 | 0.95553
492 | B15 | IEEE 118 Bus Test Case | Gen 15 | 230 | C | 120.8501 | 144.8554 | -1 | 7.2731 | 0.054771 | 173.3919 | 0.053806 | 0.12237 | 0 | 0 | 0.95553
829 | B18 | IEEE 118 Bus Test Case | Gen 18 | 230 | A | 122.441 | 146.2305 | -1 | 0.00078761 | 5.9312e-06 | -18.4882 | 5.8524e-06 | 1.3374e-05 | 0 | 0 | 0.96354
830 | B18 | IEEE 118 Bus Test Case | Gen 18 | 230 | B | 122.441 | 146.2305 | -1 | 0.00078761 | 5.9312e-06 | 101.5118 | 5.8524e-06 | 1.3374e-05 | 0 | 0 | 0.96354
831 | B18 | IEEE 118 Bus Test Case | Gen 18 | 230 | C | 122.441 | 146.2305 | -1 | 0.00078761 | 5.9312e-06 | -138.4882 | 5.8524e-06 | 1.3374e-05 | 0 | 0 | 0.96354
769 | B19 | IEEE 118 Bus Test Case | Gen 19 | 230 | A | 121.5556 | 145.7732 | -1 | 0.00078393 | 5.9035e-06 | -19.1675 | 5.8226e-06 | 1.3087e-05 | 0 | 0 | 0.96311
770 | B19 | IEEE 118 Bus Test Case | Gen 19 | 230 | B | 121.5556 | 145.7732 | -1 | 0.00078393 | 5.9035e-06 | 100.8325 | 5.8226e-06 | 1.3087e-05 | 0 | 0 | 0.96311
771 | B19 | IEEE 118 Bus Test Case | Gen 19 | 230 | C | 121.5556 | 145.7732 | -1 | 0.00078393 | 5.9035e-06 | -139.1675 | 5.8226e-06 | 1.3087e-05 | 0 | 0 | 0.96311
1837 | B24 | IEEE 118 Bus Test Case | Gen 24 | 230 | A | 129.7779 | 151.0441 | -1 | 8.4113 | 0.063343 | 71.1093 | 0.062615 | 0.14125 | 0 | 0 | 0.99373
1838 | B24 | IEEE 118 Bus Test Case | Gen 24 | 230 | B | 129.7779 | 151.0441 | -1 | 8.4105 | 0.063336 | -48.883 | 0.062608 | 0.14124 | 0 | 0 | 0.99373
1839 | B24 | IEEE 118 Bus Test Case | Gen 24 | 230 | C | 129.7779 | 151.0441 | -1 | 8.4119 | 0.063347 | -168.8819 | 0.062619 | 0.14126 | 0 | 0 | 0.99373
1471 | B121 | IEEE 118 Bus Test Case | Gen 25 | 20 | A | 10.4526 | 126.7747 | -1 | 584.256 | 50.5981 | -51.3103 | 40.2767 | 136.663 | 0 | 0 | 0.86603
1472 | B121 | IEEE 118 Bus Test Case | Gen 25 | 20 | B | 10.4526 | 126.7747 | -1 | 275.6243 | 23.8698 | 130.435 | 19.147 | 64.4711 | 0 | 0 | 0.86603
1473 | B121 | IEEE 118 Bus Test Case | Gen 25 | 20 | C | 10.4526 | 126.7747 | -1 | 308.8835 | 26.7501 | 127.1345 | 21.6577 | 72.2508 | 0 | 0 | 0.86603
1489 | B122 | IEEE 118 Bus Test Case | Gen 26 | 24 | A | 12.1128 | 127.3204 | -1 | 632.1992 | 45.625 | -46.249 | 41.6202 | 123.6789 | 0 | 0 | 0.86603
1490 | B122 | IEEE 118 Bus Test Case | Gen 26 | 24 | B | 12.1128 | 127.3204 | -1 | 257.9045 | 18.6127 | 138.7426 | 16.966 | 50.4546 | 0 | 0 | 0.86603
1491 | B122 | IEEE 118 Bus Test Case | Gen 26 | 24 | C | 12.1128 | 127.3204 | -1 | 375.9514 | 27.132 | 130.3301 | 24.8269 | 73.5484 | 0 | 0 | 0.86603
808 | B27 | IEEE 118 Bus Test Case | Gen 27 | 230 | A | 120.3309 | 148.6894 | -1 | 23.6208 | 0.17788 | 57.0839 | 0.17367 | 0.39862 | 0 | 0 | 0.96165
809 | B27 | IEEE 118 Bus Test Case | Gen 27 | 230 | B | 120.3309 | 148.6894 | -1 | 23.6197 | 0.17787 | -62.9139 | 0.17366 | 0.3986 | 0 | 0 | 0.96165
810 | B27 | IEEE 118 Bus Test Case | Gen 27 | 230 | C | 120.3309 | 148.6894 | -1 | 23.6211 | 0.17788 | 177.0873 | 0.17367 | 0.39862 | 0 | 0 | 0.96165
1348 | B123 | IEEE 118 Bus Test Case | Gen 31 | 13.8 | A | 6.1404 | 125.9138 | -1 | 232.6542 | 29.2006 | -41.0853 | 24.9893 | 68.5112 | 0 | 0 | 0.86603
1351 | B124 | IEEE 118 Bus Test Case | Gen 31 | 13.8 | A | 0 | 0 | -1 | 906.1096 | 113.7267 | -51.8541 | 105.6894 | 260.7618 | 106.3491 | 191.0888 | 0
1349 | B123 | IEEE 118 Bus Test Case | Gen 31 | 13.8 | B | 6.1404 | 125.9138 | -1 | 68.1479 | 8.5533 | 122.3958 | 7.0573 | 20.068 | 0 | 0 | 0.86603
1352 | B124 | IEEE 118 Bus Test Case | Gen 31 | 13.8 | B | 6.3634 | -62.1461 | -1 | 0 | 0 | 0 | 0 | 0 | 0 | 0 | 0.86602
1350 | B123 | IEEE 118 Bus Test Case | Gen 31 | 13.8 | C | 6.1404 | 125.9138 | -1 | 168.44 | 21.1411 | 145.5212 | 19.5998 | 49.6016 | 0 | 0 | 0.86603
1353 | B124 | IEEE 118 Bus Test Case | Gen 31 | 13.8 | C | 6.3636 | 117.8528 | -1 | 0 | 0 | 0 | 0 | 0 | 0 | 0 | 0.86604
382 | B32 | IEEE 118 Bus Test Case | Gen 32 | 230 | A | 119.0031 | 146.6364 | -1 | 0.00083581 | 6.2942e-06 | -12.8192 | 6.1224e-06 | 1.4016e-05 | 0 | 0 | 0.94503
383 | B32 | IEEE 118 Bus Test Case | Gen 32 | 230 | B | 119.0031 | 146.6364 | -1 | 0.00083581 | 6.2942e-06 | 107.1808 | 6.1224e-06 | 1.4016e-05 | 0 | 0 | 0.94503
384 | B32 | IEEE 118 Bus Test Case | Gen 32 | 230 | C | 119.0031 | 146.6364 | -1 | 0.00083581 | 6.2942e-06 | -132.8192 | 6.1224e-06 | 1.4016e-05 | 0 | 0 | 0.94503
1213 | B34 | IEEE 118 Bus Test Case | Gen 34 | 230 | A | 124.405 | 145.6407 | -1 | 13.7755 | 0.10374 | 63.8741 | 0.10264 | 0.24341 | 0 | 0 | 0.97646
1214 | B34 | IEEE 118 Bus Test Case | Gen 34 | 230 | B | 124.405 | 145.6407 | -1 | 13.7747 | 0.10373 | -56.1212 | 0.10263 | 0.2434 | 0 | 0 | 0.97646
1215 | B34 | IEEE 118 Bus Test Case | Gen 34 | 230 | C | 124.405 | 145.6407 | -1 | 13.7761 | 0.10374 | -176.1206 | 0.10264 | 0.24342 | 0 | 0 | 0.97646
1624 | B36 | IEEE 118 Bus Test Case | Gen 36 | 230 | A | 125.0796 | 146.5228 | -1 | 23.1993 | 0.17471 | 42.7814 | 0.17329 | 0.39743 | 0 | 0 | 0.98875
1625 | B36 | IEEE 118 Bus Test Case | Gen 36 | 230 | B | 125.0796 | 146.5228 | -1 | 23.1981 | 0.1747 | -77.2168 | 0.17329 | 0.39741 | 0 | 0 | 0.98875
1626 | B36 | IEEE 118 Bus Test Case | Gen 36 | 230 | C | 125.0796 | 146.5228 | -1 | 23.1993 | 0.17471 | 162.7848 | 0.17329 | 0.39743 | 0 | 0 | 0.98875
988 | B4 | IEEE 118 Bus Test Case | Gen 4 | 230 | A | 120.8363 | 140.894 | -1 | 19.4995 | 0.14684 | 74.1616 | 0.14232 | 0.36094 | 0 | 0 | 0.93803
989 | B4 | IEEE 118 Bus Test Case | Gen 4 | 230 | B | 120.8363 | 140.894 | -1 | 19.4987 | 0.14684 | -45.8344 | 0.14232 | 0.36092 | 0 | 0 | 0.93803
990 | B4 | IEEE 118 Bus Test Case | Gen 4 | 230 | C | 120.8363 | 140.894 | -1 | 19.5003 | 0.14685 | -165.8344 | 0.14233 | 0.36095 | 0 | 0 | 0.93803
1354 | B124 | IEEE 118 Bus Test Case | Gen 46 | 13.8 | A | 6.3636 | 117.8528 | -1 | 249.0928 | 31.2639 | -58.77 | 26.7301 | 71.6843 | 0 | 0 | 0.86604
1355 | B124 | IEEE 118 Bus Test Case | Gen 46 | 13.8 | B | 6.3636 | 117.8528 | -1 | 112.2936 | 14.0941 | 111.6048 | 12.4575 | 32.316 | 0 | 0 | 0.86604
1356 | B124 | IEEE 118 Bus Test Case | Gen 46 | 13.8 | C | 6.3636 | 117.8528 | -1 | 139.6545 | 17.5282 | 128.9595 | 15.5805 | 40.19 | 0 | 0 | 0.86604
1375 | B125 | IEEE 118 Bus Test Case | Gen 49 | 20 | A | 10.093 | 117.4064 | -1 | 601.6987 | 52.1086 | -54.9401 | 42.266 | 127.045 | 0 | 0 | 0.86603
1378 | B127 | IEEE 118 Bus Test Case | Gen 49 | 20 | A | 0 | 0 | -1 | 1823.1278 | 157.8875 | -53.9615 | 148.5374 | 399.1247 | 149.3049 | 293.9898 | 0
1376 | B125 | IEEE 118 Bus Test Case | Gen 49 | 20 | B | 10.093 | 117.4064 | -1 | 240.9973 | 20.871 | 135.733 | 15.4411 | 50.8851 | 0 | 0 | 0.86603
1379 | B127 | IEEE 118 Bus Test Case | Gen 49 | 20 | B | 9.7482 | -65.1607 | -1 | 0 | 0 | 0 | 0 | 0 | 0 | 0 | 0.86602
1377 | B125 | IEEE 118 Bus Test Case | Gen 49 | 20 | C | 10.093 | 117.4064 | -1 | 367.5984 | 31.835 | 118.0875 | 26.8499 | 77.6161 | 0 | 0 | 0.86603
1380 | B127 | IEEE 118 Bus Test Case | Gen 49 | 20 | C | 9.7482 | 114.839 | -1 | 0 | 0 | 0 | 0 | 0 | 0 | 0 | 0.86603
1444 | B126 | IEEE 118 Bus Test Case | Gen 54 | 13.8 | A | 6.1924 | 112.223 | -1 | 276.9491 | 34.7601 | -64.6954 | 29.0395 | 80.5638 | 0 | 0 | 0.86604
1445 | B126 | IEEE 118 Bus Test Case | Gen 54 | 13.8 | B | 6.1924 | 112.223 | -1 | 128.0032 | 16.0658 | 100.616 | 14.4828 | 37.2358 | 0 | 0 | 0.86604
1446 | B126 | IEEE 118 Bus Test Case | Gen 54 | 13.8 | C | 6.1924 | 112.223 | -1 | 156.5422 | 19.6478 | 127.2758 | 17.5327 | 45.5377 | 0 | 0 | 0.86604
2026 | B55 | IEEE 118 Bus Test Case | Gen 55 | 230 | A | 110.1477 | 127.3621 | -1 | 0.00090615 | 6.8239e-06 | -23.7443 | 6.5508e-06 | 1.5236e-05 | 0 | 0 | 0.89117
2027 | B55 | IEEE 118 Bus Test Case | Gen 55 | 230 | B | 110.1477 | 127.3621 | -1 | 0.00090615 | 6.8239e-06 | 96.2557 | 6.5508e-06 | 1.5236e-05 | 0 | 0 | 0.89117
2028 | B55 | IEEE 118 Bus Test Case | Gen 55 | 230 | C | 110.1477 | 127.3621 | -1 | 0.00090615 | 6.8239e-06 | -143.7443 | 6.5508e-06 | 1.5236e-05 | 0 | 0 | 0.89117
1684 | B56 | IEEE 118 Bus Test Case | Gen 56 | 230 | A | 106.6203 | 121.6664 | -1 | 0.00096744 | 7.2855e-06 | -23.2501 | 6.8965e-06 | 1.6546e-05 | 0 | 0 | 0.87333
1685 | B56 | IEEE 118 Bus Test Case | Gen 56 | 230 | B | 106.6203 | 121.6664 | -1 | 0.00096744 | 7.2855e-06 | 96.7499 | 6.8965e-06 | 1.6546e-05 | 0 | 0 | 0.87333
1686 | B56 | IEEE 118 Bus Test Case | Gen 56 | 230 | C | 106.6203 | 121.6664 | -1 | 0.00096744 | 7.2855e-06 | -143.2501 | 6.8965e-06 | 1.6546e-05 | 0 | 0 | 0.87333
1381 | B127 | IEEE 118 Bus Test Case | Gen 59 | 20 | A | 9.7482 | 114.839 | -1 | 330.2361 | 28.5993 | -53.4028 | 25.3902 | 72.2963 | 0 | 0 | 0.86603
1382 | B127 | IEEE 118 Bus Test Case | Gen 59 | 20 | B | 9.7482 | 114.839 | -1 | 114.5095 | 9.9168 | 140.3161 | 8.0596 | 25.0688 | 0 | 0 | 0.86603
1383 | B127 | IEEE 118 Bus Test Case | Gen 59 | 20 | C | 9.7482 | 114.839 | -1 | 220.6737 | 19.1109 | 119.5292 | 17.4157 | 48.3106 | 0 | 0 | 0.86603
745 | B6 | IEEE 118 Bus Test Case | Gen 6 | 230 | A | 118.6696 | 141.2683 | -1 | 16.2959 | 0.12272 | 39.4639 | 0.11947 | 0.28972 | 0 | 0 | 0.93466
746 | B6 | IEEE 118 Bus Test Case | Gen 6 | 230 | B | 118.6696 | 141.2683 | -1 | 16.2945 | 0.12271 | -80.5338 | 0.11946 | 0.2897 | 0 | 0 | 0.93466
747 | B6 | IEEE 118 Bus Test Case | Gen 6 | 230 | C | 118.6696 | 141.2683 | -1 | 16.2958 | 0.12272 | 159.4693 | 0.11947 | 0.28972 | 0 | 0 | 0.93466
1393 | B128 | IEEE 118 Bus Test Case | Gen 61 | 20 | A | 9.9159 | 117.2453 | -1 | 305.4868 | 26.4559 | -56.4107 | 23.1837 | 68.2815 | 0 | 0 | 0.86603
1396 | B129 | IEEE 118 Bus Test Case | Gen 61 | 24 | A | 0 | 0 | -1 | 5024.4801 | 362.6106 | -54.9771 | 330.0341 | 967.061 | 332.7081 | 674.6301 | 0
1394 | B128 | IEEE 118 Bus Test Case | Gen 61 | 20 | B | 9.9159 | 117.2453 | -1 | 123.061 | 10.6574 | 122.3221 | 9.1925 | 27.5062 | 0 | 0 | 0.86603
1397 | B129 | IEEE 118 Bus Test Case | Gen 61 | 24 | B | 11.97 | -58.8941 | -1 | 0 | 0 | 0 | 0 | 0 | 0 | 0 | 0.86602
1395 | B128 | IEEE 118 Bus Test Case | Gen 61 | 20 | C | 9.9159 | 117.2453 | -1 | 182.4825 | 15.8034 | 124.4459 | 14.2721 | 40.7879 | 0 | 0 | 0.86603
1398 | B129 | IEEE 118 Bus Test Case | Gen 61 | 24 | C | 11.9702 | 121.105 | -1 | 0 | 0 | 0 | 0 | 0 | 0 | 0 | 0.86603
952 | B62 | IEEE 118 Bus Test Case | Gen 62 | 230 | A | 122.1399 | 136.0127 | -1 | 0.00093618 | 7.05e-06 | -18.2157 | 6.8577e-06 | 1.6636e-05 | 0 | 0 | 0.92069
953 | B62 | IEEE 118 Bus Test Case | Gen 62 | 230 | B | 122.1399 | 136.0127 | -1 | 0.00093618 | 7.05e-06 | 101.7843 | 6.8577e-06 | 1.6636e-05 | 0 | 0 | 0.92069
954 | B62 | IEEE 118 Bus Test Case | Gen 62 | 230 | C | 122.1399 | 136.0127 | -1 | 0.00093618 | 7.05e-06 | -138.2157 | 6.8577e-06 | 1.6636e-05 | 0 | 0 | 0.92069
1402 | B129 | IEEE 118 Bus Test Case | Gen 65 | 24 | A | 11.9702 | 121.105 | -1 | 937.6648 | 67.6701 | -51.4375 | 59.0193 | 180.4722 | 0 | 0 | 0.86603
1405 | B130 | IEEE 118 Bus Test Case | Gen 65 | 24 | A | 0 | 0 | -1 | 4222.6827 | 304.7459 | -55.163 | 277.026 | 810.686 | 279.3014 | 588.4805 | 0
1403 | B129 | IEEE 118 Bus Test Case | Gen 65 | 24 | B | 11.9702 | 121.105 | -1 | 381.8869 | 27.5603 | 140.8274 | 23.1121 | 73.5017 | 0 | 0 | 0.86603
1406 | B130 | IEEE 118 Bus Test Case | Gen 65 | 24 | B | 12.6797 | -59.1827 | -1 | 0 | 0 | 0 | 0 | 0 | 0 | 0 | 0.86602
1404 | B129 | IEEE 118 Bus Test Case | Gen 65 | 24 | C | 11.9702 | 121.105 | -1 | 570.3167 | 41.1591 | 120.3871 | 36.2607 | 109.7688 | 0 | 0 | 0.86603
1407 | B130 | IEEE 118 Bus Test Case | Gen 65 | 24 | C | 12.6799 | 120.8166 | -1 | 0 | 0 | 0 | 0 | 0 | 0 | 0 | 0.86603
1411 | B130 | IEEE 118 Bus Test Case | Gen 66 | 24 | A | 12.6799 | 120.8166 | -1 | 902.1807 | 65.1093 | -54.8573 | 55.8815 | 173.2039 | 0 | 0 | 0.86603
1414 | B134 | IEEE 118 Bus Test Case | Gen 66 | 20 | A | 0 | 0 | -1 | 2197.3241 | 190.2939 | -41.2218 | 174.0371 | 494.704 | 175.3715 | 432.3316 | 0
1412 | B130 | IEEE 118 Bus Test Case | Gen 66 | 24 | B | 12.6799 | 120.8166 | -1 | 392.2089 | 28.3052 | 125.5338 | 24.1895 | 75.2977 | 0 | 0 | 0.86603
1415 | B134 | IEEE 118 Bus Test Case | Gen 66 | 20 | B | 8.1418 | -45.9137 | -1 | 0 | 0 | 0 | 0 | 0 | 0 | 0 | 0.86602
1413 | B130 | IEEE 118 Bus Test Case | Gen 66 | 24 | C | 12.6799 | 120.8166 | -1 | 510.0091 | 36.8067 | 124.8442 | 31.9559 | 97.9134 | 0 | 0 | 0.86603
1416 | B134 | IEEE 118 Bus Test Case | Gen 66 | 20 | C | 8.1418 | 134.086 | -1 | 0 | 0 | 0 | 0 | 0 | 0 | 0 | 0.86603
1336 | B131 | IEEE 118 Bus Test Case | Gen 69 | 22 | A | 11.417 | 120.1475 | -1 | 925.4595 | 72.861 | -58.7298 | 63.5178 | 189.2394 | 0 | 0 | 0.86603
1337 | B131 | IEEE 118 Bus Test Case | Gen 69 | 22 | B | 11.417 | 120.1475 | -1 | 447.1025 | 35.2002 | 118.6338 | 31.4038 | 91.4242 | 0 | 0 | 0.86603
1338 | B131 | IEEE 118 Bus Test Case | Gen 69 | 22 | C | 11.417 | 120.1475 | -1 | 479.2834 | 37.7338 | 123.731 | 32.8795 | 98.0046 | 0 | 0 | 0.86603
1117 | B70 | IEEE 118 Bus Test Case | Gen 70 | 230 | A | 126.8179 | 146.6109 | -1 | 11.456 | 0.086271 | 42.1135 | 0.08556 | 0.18711 | 0 | 0 | 0.98145
1118 | B70 | IEEE 118 Bus Test Case | Gen 70 | 230 | B | 126.8179 | 146.6109 | -1 | 11.4548 | 0.086262 | -77.883 | 0.085551 | 0.18709 | 0 | 0 | 0.98145
1119 | B70 | IEEE 118 Bus Test Case | Gen 70 | 230 | C | 126.8179 | 146.6109 | -1 | 11.456 | 0.086271 | 162.1204 | 0.08556 | 0.18711 | 0 | 0 | 0.98145
628 | B72 | IEEE 118 Bus Test Case | Gen 72 | 230 | A | 129.8504 | 150.3745 | -1 | 2.991 | 0.022524 | 120.9986 | 0.022438 | 0.047731 | 0 | 0 | 0.99977
629 | B72 | IEEE 118 Bus Test Case | Gen 72 | 230 | B | 129.8504 | 150.3745 | -1 | 2.9913 | 0.022527 | 1.0237 | 0.022441 | 0.047737 | 0 | 0 | 0.99977
630 | B72 | IEEE 118 Bus Test Case | Gen 72 | 230 | C | 129.8504 | 150.3745 | -1 | 2.9923 | 0.022534 | -118.9948 | 0.022448 | 0.047752 | 0 | 0 | 0.99977
1318 | B73 | IEEE 118 Bus Test Case | Gen 73 | 230 | A | 129.5571 | 148.0178 | -1 | 1.891 | 0.014241 | -61.3382 | 0.014188 | 0.030841 | 0 | 0 | 0.99023
1319 | B73 | IEEE 118 Bus Test Case | Gen 73 | 230 | B | 129.5571 | 148.0178 | -1 | 1.8907 | 0.014238 | 178.6221 | 0.014185 | 0.030835 | 0 | 0 | 0.99023
1320 | B73 | IEEE 118 Bus Test Case | Gen 73 | 230 | C | 129.5571 | 148.0178 | -1 | 1.8897 | 0.014231 | 58.6516 | 0.014178 | 0.03082 | 0 | 0 | 0.99023
61 | B74 | IEEE 118 Bus Test Case | Gen 74 | 230 | A | 122.8343 | 145.6143 | -1 | 0.00075615 | 5.6943e-06 | -20.6826 | 5.6578e-06 | 1.1801e-05 | 0 | 0 | 0.97641
62 | B74 | IEEE 118 Bus Test Case | Gen 74 | 230 | B | 122.8343 | 145.6143 | -1 | 0.00075615 | 5.6943e-06 | 99.3174 | 5.6578e-06 | 1.1801e-05 | 0 | 0 | 0.97641
63 | B74 | IEEE 118 Bus Test Case | Gen 74 | 230 | C | 122.8343 | 145.6143 | -1 | 0.00075615 | 5.6943e-06 | -140.6826 | 5.6578e-06 | 1.1801e-05 | 0 | 0 | 0.97641
340 | B76 | IEEE 118 Bus Test Case | Gen 76 | 230 | A | 121.6784 | 145.8263 | -1 | 0.00073873 | 5.5631e-06 | -21.064 | 5.5321e-06 | 1.14e-05 | 0 | 0 | 0.97814
341 | B76 | IEEE 118 Bus Test Case | Gen 76 | 230 | B | 121.6784 | 145.8263 | -1 | 0.00073873 | 5.5631e-06 | 98.936 | 5.5321e-06 | 1.14e-05 | 0 | 0 | 0.97814
342 | B76 | IEEE 118 Bus Test Case | Gen 76 | 230 | C | 121.6784 | 145.8263 | -1 | 0.00073873 | 5.5631e-06 | -141.064 | 5.5321e-06 | 1.14e-05 | 0 | 0 | 0.97814
1852 | B77 | IEEE 118 Bus Test Case | Gen 77 | 230 | A | 125.1576 | 143.0048 | -1 | 12.7608 | 0.096097 | -31.2523 | 0.093478 | 0.21048 | 0 | 0 | 0.94309
1853 | B77 | IEEE 118 Bus Test Case | Gen 77 | 230 | B | 125.1576 | 143.0048 | -1 | 12.7597 | 0.096089 | -151.2574 | 0.09347 | 0.21046 | 0 | 0 | 0.94309
1854 | B77 | IEEE 118 Bus Test Case | Gen 77 | 230 | C | 125.1576 | 143.0048 | -1 | 12.7593 | 0.096086 | 88.7493 | 0.093467 | 0.21046 | 0 | 0 | 0.94309
1039 | B8 | IEEE 118 Bus Test Case | Gen 8 | 500 | A | 265.2894 | 142.648 | -1 | 9.9917 | 0.034612 | 25.2453 | 0.03339 | 0.087414 | 0 | 0 | 0.93075
1040 | B8 | IEEE 118 Bus Test Case | Gen 8 | 500 | B | 265.2894 | 142.648 | -1 | 9.9901 | 0.034607 | -94.7531 | 0.033385 | 0.0874 | 0 | 0 | 0.93075
1041 | B8 | IEEE 118 Bus Test Case | Gen 8 | 500 | C | 265.2894 | 142.648 | -1 | 9.9911 | 0.03461 | 145.2537 | 0.033389 | 0.087409 | 0 | 0 | 0.93075
1426 | B132 | IEEE 118 Bus Test Case | Gen 80 | 22 | A | 11.3837 | 122.3979 | -1 | 1024.9712 | 80.6956 | -51.7811 | 71.3605 | 205.8115 | 0 | 0 | 0.86603
1427 | B132 | IEEE 118 Bus Test Case | Gen 80 | 22 | B | 11.3837 | 122.3979 | -1 | 435.356 | 34.2754 | 137.7487 | 29.5672 | 87.4183 | 0 | 0 | 0.86603
1428 | B132 | IEEE 118 Bus Test Case | Gen 80 | 22 | C | 11.3837 | 122.3979 | -1 | 599.9771 | 47.2359 | 121.32 | 41.957 | 120.4738 | 0 | 0 | 0.86603
37 | B85 | IEEE 118 Bus Test Case | Gen 85 | 230 | A | 123.1418 | 156.8914 | -1 | 14.9506 | 0.11259 | 41.1294 | 0.11054 | 0.2548 | 0 | 0 | 0.96955
38 | B85 | IEEE 118 Bus Test Case | Gen 85 | 230 | B | 123.1418 | 156.8914 | -1 | 14.9492 | 0.11258 | -78.869 | 0.11053 | 0.25478 | 0 | 0 | 0.96955
39 | B85 | IEEE 118 Bus Test Case | Gen 85 | 230 | C | 123.1418 | 156.8914 | -1 | 14.9503 | 0.11259 | 161.1346 | 0.11054 | 0.25479 | 0 | 0 | 0.96955
1366 | B133 | IEEE 118 Bus Test Case | Gen 87 | 13.8 | A | 5.8972 | 135.2691 | -1 | 241.3643 | 30.2939 | -42.6119 | 24.9402 | 78.0683 | 0 | 0 | 0.86603
1369 | B125 | IEEE 118 Bus Test Case | Gen 87 | 20 | A | 0 | 0 | -1 | 2649.3429 | 229.4398 | -52.1722 | 207.9124 | 559.3924 | 209.6794 | 433.6606 | 0
1367 | B133 | IEEE 118 Bus Test Case | Gen 87 | 13.8 | B | 5.8972 | 135.2691 | -1 | 112.9573 | 14.1774 | 133.0641 | 11.7435 | 36.5356 | 0 | 0 | 0.86603
1370 | B125 | IEEE 118 Bus Test Case | Gen 87 | 20 | B | 10.0929 | -62.5931 | -1 | 0 | 0 | 0 | 0 | 0 | 0 | 0 | 0.86602
1368 | B133 | IEEE 118 Bus Test Case | Gen 87 | 13.8 | C | 5.8972 | 135.2691 | -1 | 129.0135 | 16.1926 | 141.1747 | 13.5304 | 41.7289 | 0 | 0 | 0.86603
1371 | B125 | IEEE 118 Bus Test Case | Gen 87 | 20 | C | 10.093 | 117.4064 | -1 | 0 | 0 | 0 | 0 | 0 | 0 | 0 | 0.86603
1420 | B134 | IEEE 118 Bus Test Case | Gen 89 | 20 | A | 8.1418 | 134.086 | -1 | 1075.2241 | 93.1171 | -41.6882 | 83.3839 | 242.0752 | 0 | 0 | 0.86603
1423 | B132 | IEEE 118 Bus Test Case | Gen 89 | 22 | A | 0 | 0 | -1 | 3054.9409 | 240.5142 | -49.6667 | 222.6454 | 613.424 | 224.1122 | 446.7147 | 0
1421 | B134 | IEEE 118 Bus Test Case | Gen 89 | 20 | B | 8.1418 | 134.086 | -1 | 467.7223 | 40.5059 | 132.493 | 36.0558 | 105.3027 | 0 | 0 | 0.86603
1424 | B132 | IEEE 118 Bus Test Case | Gen 89 | 22 | B | 11.3836 | -57.6016 | -1 | 0 | 0 | 0 | 0 | 0 | 0 | 0 | 0.86602
1422 | B134 | IEEE 118 Bus Test Case | Gen 89 | 20 | C | 8.1418 | 134.086 | -1 | 611.7641 | 52.9803 | 142.7584 | 48.0073 | 137.7321 | 0 | 0 | 0.86603
1425 | B132 | IEEE 118 Bus Test Case | Gen 89 | 22 | C | 11.3837 | 122.3979 | -1 | 0 | 0 | 0 | 0 | 0 | 0 | 0 | 0.86603
652 | B90 | IEEE 118 Bus Test Case | Gen 90 | 230 | A | 120.7633 | 157.9268 | -1 | 7.7397 | 0.058285 | 5.5096 | 0.057159 | 0.1292 | 0 | 0 | 0.95846
653 | B90 | IEEE 118 Bus Test Case | Gen 90 | 230 | B | 120.7633 | 157.9268 | -1 | 7.7385 | 0.058276 | -114.494 | 0.057149 | 0.12918 | 0 | 0 | 0.95846
654 | B90 | IEEE 118 Bus Test Case | Gen 90 | 230 | C | 120.7633 | 157.9268 | -1 | 7.7387 | 0.058277 | 125.5161 | 0.057151 | 0.12918 | 0 | 0 | 0.95846
670 | B91 | IEEE 118 Bus Test Case | Gen 91 | 230 | A | 124.9329 | 159.508 | -1 | 8.4525 | 0.063653 | 81.5795 | 0.062826 | 0.13539 | 0 | 0 | 0.98434
671 | B91 | IEEE 118 Bus Test Case | Gen 91 | 230 | B | 124.9329 | 159.508 | -1 | 8.4517 | 0.063647 | -38.4129 | 0.06282 | 0.13538 | 0 | 0 | 0.98434
672 | B91 | IEEE 118 Bus Test Case | Gen 91 | 230 | C | 124.9329 | 159.508 | -1 | 8.4531 | 0.063657 | -158.412 | 0.06283 | 0.1354 | 0 | 0 | 0.98434
1288 | B92 | IEEE 118 Bus Test Case | Gen 92 | 230 | A | 118.9222 | 154.0032 | -1 | 11.5926 | 0.0873 | 70.2798 | 0.084366 | 0.20227 | 0 | 0 | 0.94293
1289 | B92 | IEEE 118 Bus Test Case | Gen 92 | 230 | B | 118.9222 | 154.0032 | -1 | 11.5916 | 0.087292 | -49.7152 | 0.084358 | 0.20226 | 0 | 0 | 0.94293
1290 | B92 | IEEE 118 Bus Test Case | Gen 92 | 230 | C | 118.9222 | 154.0032 | -1 | 11.593 | 0.087303 | -169.7133 | 0.084368 | 0.20228 | 0 | 0 | 0.94293
640 | B99 | IEEE 118 Bus Test Case | Gen 99 | 230 | A | 130.3342 | 154.3774 | -1 | 9.0785 | 0.068367 | 83.4456 | 0.067036 | 0.15249 | 0 | 0 | 0.97823
641 | B99 | IEEE 118 Bus Test Case | Gen 99 | 230 | B | 130.3342 | 154.3774 | -1 | 9.0778 | 0.068362 | -36.5463 | 0.06703 | 0.15248 | 0 | 0 | 0.97823
642 | B99 | IEEE 118 Bus Test Case | Gen 99 | 230 | C | 130.3342 | 154.3774 | -1 | 9.0793 | 0.068373 | -156.5463 | 0.067041 | 0.15251 | 0 | 0 | 0.97823

## Aporte6Gen
Terminal | Connected Element (Branch) | Phase | Fault Voltage (kV) | Sk" (MVA) | Ik" (kA) | Ik (kA)
B121 | Gen 111 | A | 0 | 2112.4861 | 182.9467 | 161.9348
B129 | Gen 61 | A | 0 | 5024.4801 | 362.6106 | 330.0341
B130 | Gen 65 | A | 0 | 4222.6827 | 304.7459 | 277.026
B134 | Gen 66 | A | 0 | 2197.3241 | 190.2939 | 174.0371
B125 | Gen 87 | A | 0 | 2649.3429 | 229.4398 | 207.9124
B132 | Gen 89 | A | 0 | 3054.9409 | 240.5142 | 222.6454