## Sheet1
Short-Circuit - Fault Locations with Feeders
Project | IEEE 118bus_modified
Study Case | ShortCircuit
Method | complete
2-Phase Short-Circuit | / Max. Short-Circuit Currents
Short-Circuit Duration | Break Time Fault Clearing Time (Ith)
0.10 s 1.00 s
Fault Impedance | Resistance, Rf Reactance, Xf
0.00 Ohm 0.00 Ohm
Operation Scenario | ShortCircuit
0 | Terminal | Grid | Connected Element (Branch) | Nominal Voltage (kV) | Phase | Fault Voltage (kV) | Fault Voltage Angle (deg) | c-Factor | Sk" (MVA) | Ik" (kA) | Ik" Angle (deg) | Ik (kA) | ip (kA) | Ib (kA) | ib (kA) | EFF
1 | B20 | IEEE 118 Bus Test Case | Connected Element (Branch) | 230 | A | 127.0331 | 27.4614 | -1 | 0 | 0 | 0 | 0 | 0 | 0 | 0 | 1
2 | B20 | IEEE 118 Bus Test Case | Connected Element (Branch) | 230 | B | 63.5166 | -152.5386 | -1 | 218.8962 | 1.6484 | -136.6991 | 1.6334 | 3.622 | 1.6347 | 2.3169 | 0
3 | B20 | IEEE 118 Bus Test Case | Connected Element (Branch) | 230 | C | 63.5166 | -152.5386 | -1 | 218.8962 | 1.6484 | 43.3009 | 1.6334 | 3.622 | 1.6347 | 2.3169 | 0
4 | B20 | IEEE 118 Bus Test Case | Line 19-20 | 230 | A | 63.5166 | -152.5386 | -1 | 1.172 | 0.008826 | 137.1533 | 0.0094526 | 0.019393 | 1.6347 | 2.3169 | 0
5 | B20 | IEEE 118 Bus Test Case | Line 19-20 | 230 | B | 63.5166 | -152.5386 | -1 | 151.3873 | 1.14 | 41.6549 | 1.1302 | 2.505 | 1.6347 | 2.3169 | 0
6 | B20 | IEEE 118 Bus Test Case | Line 19-20 | 230 | C | 63.5166 | -152.5386 | -1 | 151.2795 | 1.1392 | -137.9032 | 1.1295 | 2.5032 | 1.6347 | 2.3169 | 0
7 | B20 | IEEE 118 Bus Test Case | Line 20-21 | 230 | A | 63.5166 | -152.5386 | -1 | 5.8324 | 0.043922 | -151.8938 | 0.043434 | 0.096508 | 1.6347 | 2.3169 | 0
8 | B20 | IEEE 118 Bus Test Case | Line 20-21 | 230 | B | 63.5166 | -152.5386 | -1 | 70.4889 | 0.53083 | 45.7395 | 0.52544 | 1.1664 | 1.6347 | 2.3169 | 0
9 | B20 | IEEE 118 Bus Test Case | Line 20-21 | 230 | C | 63.5166 | -152.5386 | -1 | 64.9546 | 0.48915 | -132.7018 | 0.48401 | 1.0748 | 1.6347 | 2.3169 | 0
10 | B20 | IEEE 118 Bus Test Case | Load 20 | 230 | A | 63.5166 | -152.5386 | -1 | 6.3129 | 0.04754 | 17.9991 | 0.047107 | 0.10446 | 1.6347 | 2.3169 | 0
11 | B20 | IEEE 118 Bus Test Case | Load 20 | 230 | B | 63.5166 | -152.5386 | -1 | 3.1564 | 0.02377 | -162.0009 | 0.023554 | 0.052229 | 1.6347 | 2.3169 | 0
12 | B20 | IEEE 118 Bus Test Case | Load 20 | 230 | C | 63.5166 | -152.5386 | -1 | 3.1564 | 0.02377 | -162.0009 | 0.023554 | 0.052229 | 1.6347 | 2.3169 | 0
13 | B96 | IEEE 118 Bus Test Case | Load 20 | 230 | A | 128.8066 | 33.7095 | -1 | 0 | 0 | 0 | 0 | 0 | 0 | 0 | 1
14 | B96 | IEEE 118 Bus Test Case | Load 20 | 230 | B | 64.4033 | -146.2905 | -1 | 697.8099 | 5.255 | -130.4459 | 5.1176 | 11.4427 | 5.1288 | 7.2738 | 0
15 | B96 | IEEE 118 Bus Test Case | Load 20 | 230 | C | 64.4033 | -146.2905 | -1 | 697.8099 | 5.255 | 49.5541 | 5.1176 | 11.4427 | 5.1288 | 7.2738 | 0
16 | B96 | IEEE 118 Bus Test Case | Line 95-96 | 230 | A | 64.4033 | -146.2905 | -1 | 14.0386 | 0.10572 | -104.0188 | 0.1086 | 0.23021 | 5.1288 | 7.2738 | 0
17 | B96 | IEEE 118 Bus Test Case | Line 95-96 | 230 | B | 64.4033 | -146.2905 | -1 | 129.5401 | 0.97552 | 57.547 | 0.94525 | 2.1242 | 5.1288 | 7.2738 | 0
18 | B96 | IEEE 118 Bus Test Case | Line 95-96 | 230 | C | 64.4033 | -146.2905 | -1 | 116.3066 | 0.87586 | -124.6404 | 0.84492 | 1.9072 | 5.1288 | 7.2738 | 0
19 | B96 | IEEE 118 Bus Test Case | Line 80-96 | 230 | A | 64.4033 | -146.2905 | -1 | 13.5466 | 0.10201 | 112.8644 | 0.10351 | 0.22214 | 5.1288 | 7.2738 | 0
20 | B96 | IEEE 118 Bus Test Case | Line 80-96 | 230 | B | 64.4033 | -146.2905 | -1 | 124.0474 | 0.93416 | 38.5853 | 0.91261 | 2.0341 | 5.1288 | 7.2738 | 0
21 | B96 | IEEE 118 Bus Test Case | Line 80-96 | 230 | C | 64.4033 | -146.2905 | -1 | 128.3817 | 0.9668 | -135.5851 | 0.94565 | 2.1052 | 5.1288 | 7.2738 | 0
22 | B96 | IEEE 118 Bus Test Case | Line 82-96 | 230 | A | 64.4033 | -146.2905 | -1 | 10.1702 | 0.076588 | 5.3063 | 0.069038 | 0.16677 | 5.1288 | 7.2738 | 0
23 | B96 | IEEE 118 Bus Test Case | Line 82-96 | 230 | B | 64.4033 | -146.2905 | -1 | 184.1544 | 1.3868 | 51.488 | 1.3581 | 3.0198 | 5.1288 | 7.2738 | 0
24 | B96 | IEEE 118 Bus Test Case | Line 82-96 | 230 | C | 64.4033 | -146.2905 | -1 | 191.3368 | 1.4409 | -130.7099 | 1.4118 | 3.1376 | 5.1288 | 7.2738 | 0
25 | B96 | IEEE 118 Bus Test Case | Line 96-97 | 230 | A | 64.4033 | -146.2905 | -1 | 12.7958 | 0.09636 | 100.4006 | 0.097914 | 0.20983 | 5.1288 | 7.2738 | 0
26 | B96 | IEEE 118 Bus Test Case | Line 96-97 | 230 | B | 64.4033 | -146.2905 | -1 | 122.4293 | 0.92197 | 38.6311 | 0.90071 | 2.0076 | 5.1288 | 7.2738 | 0
27 | B96 | IEEE 118 Bus Test Case | Line 96-97 | 230 | C | 64.4033 | -146.2905 | -1 | 128.9756 | 0.97127 | -136.3543 | 0.94998 | 2.1149 | 5.1288 | 7.2738 | 0
28 | B96 | IEEE 118 Bus Test Case | Line 94-96 | 230 | A | 64.4033 | -146.2905 | -1 | 19.8008 | 0.14911 | -129.4725 | 0.1481 | 0.32469 | 5.1288 | 7.2738 | 0
29 | B96 | IEEE 118 Bus Test Case | Line 94-96 | 230 | B | 64.4033 | -146.2905 | -1 | 150.0791 | 1.1302 | 56.5972 | 1.095 | 2.461 | 5.1288 | 7.2738 | 0
30 | B96 | IEEE 118 Bus Test Case | Line 94-96 | 230 | C | 64.4033 | -146.2905 | -1 | 130.4061 | 0.98204 | -122.4828 | 0.94715 | 2.1384 | 5.1288 | 7.2738 | 0
31 | B96 | IEEE 118 Bus Test Case | Load 96 | 230 | A | 64.4033 | -146.2905 | -1 | 13.7439 | 0.1035 | 12.1685 | 0.10079 | 0.22537 | 5.1288 | 7.2738 | 0
32 | B96 | IEEE 118 Bus Test Case | Load 96 | 230 | B | 64.4033 | -146.2905 | -1 | 6.872 | 0.05175 | -167.8315 | 0.050397 | 0.11269 | 5.1288 | 7.2738 | 0
33 | B96 | IEEE 118 Bus Test Case | Load 96 | 230 | C | 64.4033 | -146.2905 | -1 | 6.872 | 0.05175 | -167.8315 | 0.050397 | 0.11269 | 5.1288 | 7.2738 | 0
34 | B85 | IEEE 118 Bus Test Case | Load 96 | 230 | A | 125.5175 | 38.9575 | -1 | 0 | 0 | 0 | 0 | 0 | 0 | 0 | 1
35 | B85 | IEEE 118 Bus Test Case | Load 96 | 230 | B | 62.7587 | -141.0425 | -1 | 459.7813 | 3.4625 | -127.5749 | 3.3744 | 7.8359 | 3.3816 | 4.862 | 0
36 | B85 | IEEE 118 Bus Test Case | Load 96 | 230 | C | 62.7587 | -141.0425 | -1 | 459.7813 | 3.4625 | 52.4251 | 3.3744 | 7.8359 | 3.3816 | 4.862 | 0
37 | B85 | IEEE 118 Bus Test Case | Gen 85 | 230 | A | 62.7587 | -141.0425 | -1 | 11.3698 | 0.085622 | 40.5644 | 0.083445 | 0.19377 | 3.3816 | 4.862 | 0
38 | B85 | IEEE 118 Bus Test Case | Gen 85 | 230 | B | 62.7587 | -141.0425 | -1 | 11.3716 | 0.085636 | -79.4383 | 0.083458 | 0.1938 | 3.3816 | 4.862 | 0
39 | B85 | IEEE 118 Bus Test Case | Gen 85 | 230 | C | 62.7587 | -141.0425 | -1 | 11.3702 | 0.085625 | 160.555 | 0.083448 | 0.19378 | 3.3816 | 4.862 | 0
40 | B85 | IEEE 118 Bus Test Case | Line 85-88 | 230 | A | 62.7587 | -141.0425 | -1 | 7.969 | 0.060012 | -132.3359 | 0.060202 | 0.13581 | 3.3816 | 4.862 | 0
41 | B85 | IEEE 118 Bus Test Case | Line 85-88 | 230 | B | 62.7587 | -141.0425 | -1 | 129.4463 | 0.97482 | 53.1767 | 0.95144 | 2.2061 | 3.3816 | 4.862 | 0
42 | B85 | IEEE 118 Bus Test Case | Line 85-88 | 230 | C | 62.7587 | -141.0425 | -1 | 121.5165 | 0.9151 | -126.4623 | 0.89159 | 2.071 | 3.3816 | 4.862 | 0
43 | B85 | IEEE 118 Bus Test Case | Line 83-85 | 230 | A | 62.7587 | -141.0425 | -1 | 16.8621 | 0.12698 | 51.5839 | 0.12655 | 0.28738 | 3.3816 | 4.862 | 0
44 | B85 | IEEE 118 Bus Test Case | Line 83-85 | 230 | B | 62.7587 | -141.0425 | -1 | 75.8792 | 0.57142 | 43.9615 | 0.56569 | 1.2932 | 3.3816 | 4.862 | 0
45 | B85 | IEEE 118 Bus Test Case | Line 83-85 | 230 | C | 62.7587 | -141.0425 | -1 | 92.6193 | 0.69748 | -134.6547 | 0.68959 | 1.5785 | 3.3816 | 4.862 | 0
46 | B85 | IEEE 118 Bus Test Case | Line 85-89 | 230 | A | 62.7587 | -141.0425 | -1 | 14.4514 | 0.10883 | -144.0054 | 0.10787 | 0.24629 | 3.3816 | 4.862 | 0
47 | B85 | IEEE 118 Bus Test Case | Line 85-89 | 230 | B | 62.7587 | -141.0425 | -1 | 134.7432 | 1.0147 | 50.4667 | 0.99032 | 2.2964 | 3.3816 | 4.862 | 0
48 | B85 | IEEE 118 Bus Test Case | Line 85-89 | 230 | C | 62.7587 | -141.0425 | -1 | 120.8043 | 0.90974 | -127.8202 | 0.88638 | 2.0588 | 3.3816 | 4.862 | 0
49 | B85 | IEEE 118 Bus Test Case | Line 84-85 | 230 | A | 62.7587 | -141.0425 | -1 | 13.9336 | 0.10493 | 51.4409 | 0.10303 | 0.23747 | 3.3816 | 4.862 | 0
50 | B85 | IEEE 118 Bus Test Case | Line 84-85 | 230 | B | 62.7587 | -141.0425 | -1 | 52.614 | 0.39622 | 53.8859 | 0.39229 | 0.89668 | 3.3816 | 4.862 | 0
51 | B85 | IEEE 118 Bus Test Case | Line 84-85 | 230 | C | 62.7587 | -141.0425 | -1 | 66.5375 | 0.50107 | -126.626 | 0.49524 | 1.134 | 3.3816 | 4.862 | 0
52 | B85 | IEEE 118 Bus Test Case | Line 85-86 | 230 | A | 62.7587 | -141.0425 | -1 | 4.3073 | 0.032437 | -126.9548 | 0.037063 | 0.073408 | 3.3816 | 4.862 | 0
53 | B85 | IEEE 118 Bus Test Case | Line 85-86 | 230 | B | 62.7587 | -141.0425 | -1 | 63.6732 | 0.4795 | 53.3146 | 0.45071 | 1.0852 | 3.3816 | 4.862 | 0
54 | B85 | IEEE 118 Bus Test Case | Line 85-86 | 230 | C | 62.7587 | -141.0425 | -1 | 59.366 | 0.44706 | -126.6659 | 0.41901 | 1.0118 | 3.3816 | 4.862 | 0
55 | B85 | IEEE 118 Bus Test Case | Load 85 | 230 | A | 62.7587 | -141.0425 | -1 | 9.1909 | 0.069214 | 6.9522 | 0.067454 | 0.15664 | 3.3816 | 4.862 | 0
56 | B85 | IEEE 118 Bus Test Case | Load 85 | 230 | B | 62.7587 | -141.0425 | -1 | 4.5955 | 0.034607 | -173.0478 | 0.033727 | 0.078319 | 3.3816 | 4.862 | 0
57 | B85 | IEEE 118 Bus Test Case | Load 85 | 230 | C | 62.7587 | -141.0425 | -1 | 4.5955 | 0.034607 | -173.0478 | 0.033727 | 0.078319 | 3.3816 | 4.862 | 0
58 | B74 | IEEE 118 Bus Test Case | Load 85 | 230 | A | 126.0923 | 25.5067 | -1 | 0 | 0 | 0 | 0 | 0 | 0 | 0 | 1
59 | B74 | IEEE 118 Bus Test Case | Load 85 | 230 | B | 63.0462 | -154.4933 | -1 | 363.529 | 2.7376 | -134.1764 | 2.7117 | 5.6732 | 2.7138 | 3.8411 | 0
60 | B74 | IEEE 118 Bus Test Case | Load 85 | 230 | C | 63.0462 | -154.4933 | -1 | 363.529 | 2.7376 | 45.8236 | 2.7117 | 5.6732 | 2.7138 | 3.8411 | 0
61 | B74 | IEEE 118 Bus Test Case | Gen 74 | 230 | A | 63.0462 | -154.4933 | -1 | 0.0011191 | 8.4274e-06 | 160.5067 | 8.3475e-06 | 1.7464e-05 | 2.7138 | 3.8411 | 0
62 | B74 | IEEE 118 Bus Test Case | Gen 74 | 230 | B | 63.0462 | -154.4933 | -1 | 0.0011191 | 8.4274e-06 | -79.4933 | 8.3475e-06 | 1.7464e-05 | 2.7138 | 3.8411 | 0
63 | B74 | IEEE 118 Bus Test Case | Gen 74 | 230 | C | 63.0462 | -154.4933 | -1 | 0.0011191 | 8.4274e-06 | 40.5067 | 8.3475e-06 | 1.7464e-05 | 2.7138 | 3.8411 | 0
64 | B74 | IEEE 118 Bus Test Case | Shunt 74 | 230 | A | 63.0462 | -154.4933 | -1 | 3.7982 | 0.028603 | -64.4933 | 0.028332 | 0.059275 | 2.7138 | 3.8411 | 0
65 | B74 | IEEE 118 Bus Test Case | Shunt 74 | 230 | B | 63.0462 | -154.4933 | -1 | 1.8991 | 0.014302 | 115.5067 | 0.014166 | 0.029638 | 2.7138 | 3.8411 | 0
66 | B74 | IEEE 118 Bus Test Case | Shunt 74 | 230 | C | 63.0462 | -154.4933 | -1 | 1.8991 | 0.014302 | 115.5067 | 0.014166 | 0.029638 | 2.7138 | 3.8411 | 0
67 | B74 | IEEE 118 Bus Test Case | Load 74 | 230 | A | 63.0462 | -154.4933 | -1 | 25.6173 | 0.19291 | 3.8507 | 0.19109 | 0.39978 | 2.7138 | 3.8411 | 0
68 | B74 | IEEE 118 Bus Test Case | Load 74 | 230 | B | 63.0462 | -154.4933 | -1 | 12.8086 | 0.096457 | -176.1493 | 0.095543 | 0.19989 | 2.7138 | 3.8411 | 0
69 | B74 | IEEE 118 Bus Test Case | Load 74 | 230 | C | 63.0462 | -154.4933 | -1 | 12.8086 | 0.096457 | -176.1493 | 0.095543 | 0.19989 | 2.7138 | 3.8411 | 0
70 | B74 | IEEE 118 Bus Test Case | Line 70-74 | 230 | A | 63.0462 | -154.4933 | -1 | 12.6205 | 0.095041 | -178.7653 | 0.094385 | 0.19696 | 2.7138 | 3.8411 | 0
71 | B74 | IEEE 118 Bus Test Case | Line 70-74 | 230 | B | 63.0462 | -154.4933 | -1 | 111.0468 | 0.83626 | 44.0218 | 0.82866 | 1.733 | 2.7138 | 3.8411 | 0
72 | B74 | IEEE 118 Bus Test Case | Line 70-74 | 230 | C | 63.0462 | -154.4933 | -1 | 102.1452 | 0.76922 | -131.1638 | 0.76231 | 1.5941 | 2.7138 | 3.8411 | 0
73 | B74 | IEEE 118 Bus Test Case | Line 74-75 | 230 | A | 63.0462 | -154.4933 | -1 | 14.7123 | 0.11079 | 172.2656 | 0.10945 | 0.2296 | 2.7138 | 3.8411 | 0
74 | B74 | IEEE 118 Bus Test Case | Line 74-75 | 230 | B | 63.0462 | -154.4933 | -1 | 261.4897 | 1.9692 | 44.321 | 1.9502 | 4.0808 | 2.7138 | 3.8411 | 0
75 | B74 | IEEE 118 Bus Test Case | Line 74-75 | 230 | C | 63.0462 | -154.4933 | -1 | 252.7095 | 1.9031 | -133.0475 | 1.8847 | 3.9438 | 2.7138 | 3.8411 | 0
76 | B9 | IEEE 118 Bus Test Case | Line 74-75 | 500 | A | 300.6179 | 31.4769 | -1 | 0 | 0 | 0 | 0 | 0 | 0 | 0 | 1
77 | B9 | IEEE 118 Bus Test Case | Line 74-75 | 500 | B | 150.3089 | -148.5231 | -1 | 759.4832 | 2.6309 | -142.4374 | 2.4852 | 6.7783 | 2.4971 | 4.1273 | 0
78 | B9 | IEEE 118 Bus Test Case | Line 74-75 | 500 | C | 150.3089 | -148.5231 | -1 | 759.4832 | 2.6309 | 37.5626 | 2.4852 | 6.7783 | 2.4971 | 4.1273 | 0
79 | B9 | IEEE 118 Bus Test Case | Line 9-10 | 500 | A | 150.3089 | -148.5231 | -1 | 27.6914 | 0.095926 | 153.8466 | 0.056512 | 0.24714 | 2.4971 | 4.1273 | 0
80 | B9 | IEEE 118 Bus Test Case | Line 9-10 | 500 | B | 150.3089 | -148.5231 | -1 | 441.6112 | 1.5298 | 33.7078 | 1.4098 | 3.9413 | 2.4971 | 4.1273 | 0
81 | B9 | IEEE 118 Bus Test Case | Line 9-10 | 500 | C | 150.3089 | -148.5231 | -1 | 428.3774 | 1.4839 | -143.0875 | 1.3731 | 3.8232 | 2.4971 | 4.1273 | 0
82 | B9 | IEEE 118 Bus Test Case | Line 8-9 | 500 | A | 150.3089 | -148.5231 | -1 | 27.6914 | 0.095926 | -26.1534 | 0.056512 | 0.24714 | 2.4971 | 4.1273 | 0
83 | B9 | IEEE 118 Bus Test Case | Line 8-9 | 500 | B | 150.3089 | -148.5231 | -1 | 320.2501 | 1.1094 | 42.8817 | 1.0811 | 2.8582 | 2.4971 | 4.1273 | 0
84 | B9 | IEEE 118 Bus Test Case | Line 8-9 | 500 | C | 150.3089 | -148.5231 | -1 | 331.169 | 1.1472 | -141.5966 | 1.1133 | 2.9556 | 2.4971 | 4.1273 | 0
85 | B84 | IEEE 118 Bus Test Case | Line 8-9 | 230 | A | 126.7874 | 37.635 | -1 | 0 | 0 | 0 | 0 | 0 | 0 | 0 | 1
86 | B84 | IEEE 118 Bus Test Case | Line 8-9 | 230 | B | 63.3937 | -142.365 | -1 | 293.6783 | 2.2116 | -122.4052 | 2.1812 | 4.4034 | 2.1837 | 3.0887 | 0
87 | B84 | IEEE 118 Bus Test Case | Line 8-9 | 230 | C | 63.3937 | -142.365 | -1 | 293.6783 | 2.2116 | 57.5948 | 2.1812 | 4.4034 | 2.1837 | 3.0887 | 0
88 | B84 | IEEE 118 Bus Test Case | Load 84 | 230 | A | 63.3937 | -142.365 | -1 | 4.3863 | 0.033032 | 5.1638 | 0.032578 | 0.065768 | 2.1837 | 3.0887 | 0
89 | B84 | IEEE 118 Bus Test Case | Load 84 | 230 | B | 63.3937 | -142.365 | -1 | 2.1931 | 0.016516 | -174.8362 | 0.016289 | 0.032884 | 2.1837 | 3.0887 | 0
90 | B84 | IEEE 118 Bus Test Case | Load 84 | 230 | C | 63.3937 | -142.365 | -1 | 2.1931 | 0.016516 | -174.8362 | 0.016289 | 0.032884 | 2.1837 | 3.0887 | 0
91 | B84 | IEEE 118 Bus Test Case | Line 83-84 | 230 | A | 63.3937 | -142.365 | -1 | 11.8155 | 0.088978 | 59.9734 | 0.088266 | 0.17716 | 2.1837 | 3.0887 | 0
92 | B84 | IEEE 118 Bus Test Case | Line 83-84 | 230 | B | 63.3937 | -142.365 | -1 | 100.7688 | 0.75886 | 53.6774 | 0.75182 | 1.5109 | 2.1837 | 3.0887 | 0
93 | B84 | IEEE 118 Bus Test Case | Line 83-84 | 230 | C | 63.3937 | -142.365 | -1 | 112.5205 | 0.84735 | -125.6628 | 0.83912 | 1.6871 | 2.1837 | 3.0887 | 0
94 | B84 | IEEE 118 Bus Test Case | Line 84-85 | 230 | A | 63.3937 | -142.365 | -1 | 14.7844 | 0.11134 | -134.0585 | 0.10935 | 0.22168 | 2.1837 | 3.0887 | 0
95 | B84 | IEEE 118 Bus Test Case | Line 84-85 | 230 | B | 63.3937 | -142.365 | -1 | 194.5502 | 1.4651 | 59.1105 | 1.4418 | 2.9171 | 2.1837 | 3.0887 | 0
96 | B84 | IEEE 118 Bus Test Case | Line 84-85 | 230 | C | 63.3937 | -142.365 | -1 | 180.1861 | 1.3569 | -119.8184 | 1.3347 | 2.7017 | 2.1837 | 3.0887 | 0
97 | B108 | IEEE 118 Bus Test Case | Line 84-85 | 230 | A | 123.406 | 38.885 | -1 | 0 | 0 | 0 | 0 | 0 | 0 | 0 | 1
98 | B108 | IEEE 118 Bus Test Case | Line 84-85 | 230 | B | 61.703 | -141.115 | -1 | 290.1806 | 2.1853 | -123.1771 | 2.094 | 4.5727 | 2.1015 | 2.9745 | 0
99 | B108 | IEEE 118 Bus Test Case | Line 84-85 | 230 | C | 61.703 | -141.115 | -1 | 290.1806 | 2.1853 | 56.8229 | 2.094 | 4.5727 | 2.1015 | 2.9745 | 0
100 | B108 | IEEE 118 Bus Test Case | Line 108-109 | 230 | A | 61.703 | -141.115 | -1 | 9.557 | 0.071971 | -115.5279 | 0.071165 | 0.1506 | 2.1015 | 2.9745 | 0
101 | B108 | IEEE 118 Bus Test Case | Line 108-109 | 230 | B | 61.703 | -141.115 | -1 | 126.1335 | 0.94987 | 59.684 | 0.89524 | 1.9876 | 2.1015 | 2.9745 | 0
102 | B108 | IEEE 118 Bus Test Case | Line 108-109 | 230 | C | 61.703 | -141.115 | -1 | 116.6126 | 0.87817 | -120.7079 | 0.82779 | 1.8376 | 2.1015 | 2.9745 | 0
103 | B108 | IEEE 118 Bus Test Case | Line 105-108 | 230 | A | 61.703 | -141.115 | -1 | 9.117 | 0.068657 | 68.1889 | 0.069117 | 0.14367 | 2.1015 | 2.9745 | 0
104 | B108 | IEEE 118 Bus Test Case | Line 105-108 | 230 | B | 61.703 | -141.115 | -1 | 164.602 | 1.2396 | 54.5394 | 1.2034 | 2.5938 | 2.1015 | 2.9745 | 0
105 | B108 | IEEE 118 Bus Test Case | Line 105-108 | 230 | C | 61.703 | -141.115 | -1 | 173.4748 | 1.3064 | -124.75 | 1.2649 | 2.7336 | 2.1015 | 2.9745 | 0
106 | B108 | IEEE 118 Bus Test Case | Load 108 | 230 | A | 61.703 | -141.115 | -1 | 0.74845 | 0.0056363 | 12.3199 | 0.0054008 | 0.011794 | 2.1015 | 2.9745 | 0
107 | B108 | IEEE 118 Bus Test Case | Load 108 | 230 | B | 61.703 | -141.115 | -1 | 0.37422 | 0.0028181 | -167.6801 | 0.0027004 | 0.005897 | 2.1015 | 2.9745 | 0
108 | B108 | IEEE 118 Bus Test Case | Load 108 | 230 | C | 61.703 | -141.115 | -1 | 0.37422 | 0.0028181 | -167.6801 | 0.0027004 | 0.005897 | 2.1015 | 2.9745 | 0
109 | B98 | IEEE 118 Bus Test Case | Load 108 | 230 | A | 135.2867 | 33.7983 | -1 | 0 | 0 | 0 | 0 | 0 | 0 | 0 | 1
110 | B98 | IEEE 118 Bus Test Case | Load 108 | 230 | B | 67.6433 | -146.2017 | -1 | 367.032 | 2.764 | -133.0247 | 2.7159 | 6.1241 | 2.7198 | 3.8595 | 0
111 | B98 | IEEE 118 Bus Test Case | Load 108 | 230 | C | 67.6433 | -146.2017 | -1 | 367.032 | 2.764 | 46.9753 | 2.7159 | 6.1241 | 2.7198 | 3.8595 | 0
112 | B98 | IEEE 118 Bus Test Case | Line 98-100 | 230 | A | 67.6433 | -146.2017 | -1 | 18.8189 | 0.14172 | -129.5605 | 0.14222 | 0.314 | 2.7198 | 3.8595 | 0
113 | B98 | IEEE 118 Bus Test Case | Line 98-100 | 230 | B | 67.6433 | -146.2017 | -1 | 146.1389 | 1.1005 | 52.4383 | 1.0777 | 2.4384 | 2.7198 | 3.8595 | 0
114 | B98 | IEEE 118 Bus Test Case | Line 98-100 | 230 | C | 67.6433 | -146.2017 | -1 | 127.3331 | 0.9589 | -127.2664 | 0.93546 | 2.1246 | 2.7198 | 3.8595 | 0
115 | B98 | IEEE 118 Bus Test Case | Load 98 | 230 | A | 67.6433 | -146.2017 | -1 | 11.3698 | 0.085622 | 20.5577 | 0.084132 | 0.18971 | 2.7198 | 3.8595 | 0
116 | B98 | IEEE 118 Bus Test Case | Load 98 | 230 | B | 67.6433 | -146.2017 | -1 | 5.6849 | 0.042811 | -159.4423 | 0.042066 | 0.094855 | 2.7198 | 3.8595 | 0
117 | B98 | IEEE 118 Bus Test Case | Load 98 | 230 | C | 67.6433 | -146.2017 | -1 | 5.6849 | 0.042811 | -159.4423 | 0.042066 | 0.094855 | 2.7198 | 3.8595 | 0
118 | B98 | IEEE 118 Bus Test Case | Line 80-98 | 230 | A | 67.6433 | -146.2017 | -1 | 10.601 | 0.079833 | 82.739 | 0.084202 | 0.17688 | 2.7198 | 3.8595 | 0
119 | B98 | IEEE 118 Bus Test Case | Line 80-98 | 230 | B | 67.6433 | -146.2017 | -1 | 227.2437 | 1.7113 | 42.8261 | 1.6861 | 3.7916 | 2.7198 | 3.8595 | 0
120 | B98 | IEEE 118 Bus Test Case | Line 80-98 | 230 | C | 67.6433 | -146.2017 | -1 | 235.4732 | 1.7733 | -135.5186 | 1.749 | 3.929 | 2.7198 | 3.8595 | 0
121 | B10 | IEEE 118 Bus Test Case | Line 80-98 | 500 | A | 301.978 | 32.5951 | -1 | 0 | 0 | 0 | 0 | 0 | 0 | 0 | 1
122 | B10 | IEEE 118 Bus Test Case | Line 80-98 | 500 | B | 150.989 | -147.4049 | -1 | 1052.2649 | 3.6452 | -145.1972 | 3.2553 | 9.788 | 3.2873 | 6.845 | 0
123 | B10 | IEEE 118 Bus Test Case | Line 80-98 | 500 | C | 150.989 | -147.4049 | -1 | 1052.2649 | 3.6452 | 34.8028 | 3.2553 | 9.788 | 3.2873 | 6.845 | 0
124 | B10 | IEEE 118 Bus Test Case | Line 9-10 | 500 | A | 150.989 | -147.4049 | -1 | 24.6836 | 0.085507 | 88.1435 | 0.14815 | 0.2296 | 3.2873 | 6.845 | 0
125 | B10 | IEEE 118 Bus Test Case | Line 9-10 | 500 | B | 150.989 | -147.4049 | -1 | 234.159 | 0.81115 | 37.0689 | 0.79793 | 2.1781 | 3.2873 | 6.845 | 0
126 | B10 | IEEE 118 Bus Test Case | Line 9-10 | 500 | C | 150.989 | -147.4049 | -1 | 250.4053 | 0.86743 | -138.5329 | 0.84789 | 2.3292 | 3.2873 | 6.845 | 0
127 | B10 | IEEE 118 Bus Test Case | Tx 10-119 | 500 | A | 150.989 | -147.4049 | -1 | 24.6836 | 0.085507 | -91.8565 | 0.14815 | 0.2296 | 3.2873 | 6.845 | 0
128 | B10 | IEEE 118 Bus Test Case | Tx 10-119 | 500 | B | 150.989 | -147.4049 | -1 | 818.3414 | 2.8348 | 34.1546 | 2.4574 | 7.6121 | 3.2873 | 6.845 | 0
129 | B10 | IEEE 118 Bus Test Case | Tx 10-119 | 500 | C | 150.989 | -147.4049 | -1 | 804.0768 | 2.7854 | -147.2683 | 2.4223 | 7.4794 | 3.2873 | 6.845 | 0
130 | B80 | IEEE 118 Bus Test Case | Tx 10-119 | 230 | A | 137.4217 | 32.3981 | -1 | 0 | 0 | 0 | 0 | 0 | 0 | 0 | 1
131 | B80 | IEEE 118 Bus Test Case | Tx 10-119 | 230 | B | 68.7109 | -147.6019 | -1 | 1763.7672 | 13.2823 | -139.6669 | 12.2955 | 33.8761 | 12.3765 | 24.6697 | 0
132 | B80 | IEEE 118 Bus Test Case | Tx 10-119 | 230 | C | 68.7109 | -147.6019 | -1 | 1763.7672 | 13.2823 | 40.3331 | 12.2955 | 33.8761 | 12.3765 | 24.6697 | 0
133 | B80 | IEEE 118 Bus Test Case | Line 80-96 | 230 | A | 68.7109 | -147.6019 | -1 | 11.7461 | 0.088456 | -67.9354 | 0.064551 | 0.2256 | 12.3765 | 24.6697 | 0
134 | B80 | IEEE 118 Bus Test Case | Line 80-96 | 230 | B | 68.7109 | -147.6019 | -1 | 65.1861 | 0.49089 | 56.301 | 0.47122 | 1.252 | 12.3765 | 24.6697 | 0
135 | B80 | IEEE 118 Bus Test Case | Line 80-96 | 230 | C | 68.7109 | -147.6019 | -1 | 59.3771 | 0.44715 | -133.1116 | 0.4312 | 1.1404 | 12.3765 | 24.6697 | 0
136 | B80 | IEEE 118 Bus Test Case | Line 80-98 | 230 | A | 68.7109 | -147.6019 | -1 | 9.6632 | 0.07277 | -98.2333 | 0.062603 | 0.1856 | 12.3765 | 24.6697 | 0
137 | B80 | IEEE 118 Bus Test Case | Line 80-98 | 230 | B | 68.7109 | -147.6019 | -1 | 77.4027 | 0.58289 | 54.251 | 0.55513 | 1.4867 | 12.3765 | 24.6697 | 0
138 | B80 | IEEE 118 Bus Test Case | Line 80-98 | 230 | C | 68.7109 | -147.6019 | -1 | 68.9772 | 0.51944 | -129.4599 | 0.49452 | 1.3248 | 12.3765 | 24.6697 | 0
139 | B80 | IEEE 118 Bus Test Case | Tx 81-80 | 230 | A | 68.7109 | -147.6019 | -1 | 23.7218 | 0.17864 | 68.5544 | 0.29161 | 0.45562 | 12.3765 | 24.6697 | 0
140 | B80 | IEEE 118 Bus Test Case | Tx 81-80 | 230 | B | 68.7109 | -147.6019 | -1 | 346.9791 | 2.613 | 30.3178 | 2.54 | 6.6643 | 12.3765 | 24.6697 | 0
141 | B80 | IEEE 118 Bus Test Case | Tx 81-80 | 230 | C | 68.7109 | -147.6019 | -1 | 365.9064 | 2.7555 | -147.3826 | 2.6916 | 7.0279 | 12.3765 | 24.6697 | 0
142 | B80 | IEEE 118 Bus Test Case | Load 80 | 230 | A | 68.7109 | -147.6019 | -1 | 42.2825 | 0.31841 | 21.0882 | 0.29476 | 0.81211 | 12.3765 | 24.6697 | 0
143 | B80 | IEEE 118 Bus Test Case | Load 80 | 230 | B | 68.7109 | -147.6019 | -1 | 21.1412 | 0.15921 | -158.9118 | 0.14738 | 0.40605 | 12.3765 | 24.6697 | 0
144 | B80 | IEEE 118 Bus Test Case | Load 80 | 230 | C | 68.7109 | -147.6019 | -1 | 21.1412 | 0.15921 | -158.9118 | 0.14738 | 0.40605 | 12.3765 | 24.6697 | 0
145 | B80 | IEEE 118 Bus Test Case | Line 80-99 | 230 | A | 68.7109 | -147.6019 | -1 | 17.1693 | 0.1293 | -118.7424 | 0.12079 | 0.32976 | 12.3765 | 24.6697 | 0
146 | B80 | IEEE 118 Bus Test Case | Line 80-99 | 230 | B | 68.7109 | -147.6019 | -1 | 81.0097 | 0.61006 | 56.0432 | 0.58027 | 1.5559 | 12.3765 | 24.6697 | 0
147 | B80 | IEEE 118 Bus Test Case | Line 80-99 | 230 | C | 68.7109 | -147.6019 | -1 | 63.9306 | 0.48144 | -125.3554 | 0.45959 | 1.2279 | 12.3765 | 24.6697 | 0
148 | B80 | IEEE 118 Bus Test Case | Line 77-80 C1 | 230 | A | 68.7109 | -147.6019 | -1 | 34.8301 | 0.26229 | 7.2031 | 0.21766 | 0.66897 | 12.3765 | 24.6697 | 0
149 | B80 | IEEE 118 Bus Test Case | Line 77-80 C1 | 230 | B | 68.7109 | -147.6019 | -1 | 124.1938 | 0.93526 | 54.5888 | 0.90517 | 2.3854 | 12.3765 | 24.6697 | 0
150 | B80 | IEEE 118 Bus Test Case | Line 77-80 C1 | 230 | C | 68.7109 | -147.6019 | -1 | 149.9824 | 1.1295 | -135.2516 | 1.0936 | 2.8807 | 12.3765 | 24.6697 | 0
151 | B80 | IEEE 118 Bus Test Case | Line 80-97 | 230 | A | 68.7109 | -147.6019 | -1 | 13.005 | 0.097936 | -56.273 | 0.071259 | 0.24978 | 12.3765 | 24.6697 | 0
152 | B80 | IEEE 118 Bus Test Case | Line 80-97 | 230 | B | 68.7109 | -147.6019 | -1 | 64.1223 | 0.48288 | 57.0108 | 0.46352 | 1.2316 | 12.3765 | 24.6697 | 0
153 | B80 | IEEE 118 Bus Test Case | Line 80-97 | 230 | C | 68.7109 | -147.6019 | -1 | 60.1792 | 0.45319 | -134.4387 | 0.43653 | 1.1558 | 12.3765 | 24.6697 | 0
154 | B80 | IEEE 118 Bus Test Case | Line 79-80 | 230 | A | 68.7109 | -147.6019 | -1 | 25.9873 | 0.1957 | -5.1567 | 0.16682 | 0.49913 | 12.3765 | 24.6697 | 0
155 | B80 | IEEE 118 Bus Test Case | Line 79-80 | 230 | B | 68.7109 | -147.6019 | -1 | 54.596 | 0.41114 | 52.2382 | 0.39728 | 1.0486 | 12.3765 | 24.6697 | 0
156 | B80 | IEEE 118 Bus Test Case | Line 79-80 | 230 | C | 68.7109 | -147.6019 | -1 | 72.0076 | 0.54226 | -145.4611 | 0.52337 | 1.383 | 12.3765 | 24.6697 | 0
157 | B80 | IEEE 118 Bus Test Case | Line 77-80 C2 | 230 | A | 68.7109 | -147.6019 | -1 | 16.39 | 0.12343 | 3.5191 | 0.10241 | 0.3148 | 12.3765 | 24.6697 | 0
158 | B80 | IEEE 118 Bus Test Case | Line 77-80 C2 | 230 | B | 68.7109 | -147.6019 | -1 | 58.5463 | 0.44089 | 50.906 | 0.42671 | 1.1245 | 12.3765 | 24.6697 | 0
159 | B80 | IEEE 118 Bus Test Case | Line 77-80 C2 | 230 | C | 68.7109 | -147.6019 | -1 | 70.6799 | 0.53227 | -138.92 | 0.51537 | 1.3575 | 12.3765 | 24.6697 | 0
160 | B80 | IEEE 118 Bus Test Case | Tx 80-132 | 230 | A | 68.7109 | -147.6019 | -1 | 127.0547 | 0.95681 | 177.2982 | 0.73427 | 2.4403 | 12.3765 | 24.6697 | 0
161 | B80 | IEEE 118 Bus Test Case | Tx 80-132 | 230 | B | 68.7109 | -147.6019 | -1 | 936.5791 | 7.0531 | 35.6725 | 6.2556 | 17.9886 | 12.3765 | 24.6697 | 0
162 | B80 | IEEE 118 Bus Test Case | Tx 80-132 | 230 | C | 68.7109 | -147.6019 | -1 | 840.6801 | 6.3309 | -138.9439 | 5.57 | 16.1467 | 12.3765 | 24.6697 | 0
163 | B95 | IEEE 118 Bus Test Case | Tx 80-132 | 230 | A | 127.7127 | 35.0364 | -1 | 0 | 0 | 0 | 0 | 0 | 0 | 0 | 1
164 | B95 | IEEE 118 Bus Test Case | Tx 80-132 | 230 | B | 63.8563 | -144.9636 | -1 | 507.6299 | 3.8228 | -127.9817 | 3.7367 | 8.0708 | 3.7437 | 5.2989 | 0
165 | B95 | IEEE 118 Bus Test Case | Tx 80-132 | 230 | C | 63.8563 | -144.9636 | -1 | 507.6299 | 3.8228 | 52.0183 | 3.7367 | 8.0708 | 3.7437 | 5.2989 | 0
166 | B95 | IEEE 118 Bus Test Case | Line 94-95 | 230 | A | 63.8563 | -144.9636 | -1 | 24.8916 | 0.18745 | -147.1081 | 0.18252 | 0.39575 | 3.7437 | 5.2989 | 0
167 | B95 | IEEE 118 Bus Test Case | Line 94-95 | 230 | B | 63.8563 | -144.9636 | -1 | 292.5515 | 2.2031 | 54.0575 | 2.1464 | 4.6512 | 3.7437 | 5.2989 | 0
168 | B95 | IEEE 118 Bus Test Case | Line 94-95 | 230 | C | 63.8563 | -144.9636 | -1 | 269.4889 | 2.0294 | -124.0314 | 1.9738 | 4.2846 | 3.7437 | 5.2989 | 0
169 | B95 | IEEE 118 Bus Test Case | Line 95-96 | 230 | A | 63.8563 | -144.9636 | -1 | 14.306 | 0.10773 | 77.1729 | 0.11192 | 0.22745 | 3.7437 | 5.2989 | 0
170 | B95 | IEEE 118 Bus Test Case | Line 95-96 | 230 | B | 63.8563 | -144.9636 | -1 | 221.2433 | 1.6661 | 47.4743 | 1.6364 | 3.5175 | 3.7437 | 5.2989 | 0
171 | B95 | IEEE 118 Bus Test Case | Line 95-96 | 230 | C | 63.8563 | -144.9636 | -1 | 233.7776 | 1.7605 | -130.7883 | 1.7304 | 3.7168 | 3.7437 | 5.2989 | 0
172 | B95 | IEEE 118 Bus Test Case | Load 95 | 230 | A | 63.8563 | -144.9636 | -1 | 17.7306 | 0.13352 | -1.3944 | 0.13051 | 0.2819 | 3.7437 | 5.2989 | 0
173 | B95 | IEEE 118 Bus Test Case | Load 95 | 230 | B | 63.8563 | -144.9636 | -1 | 8.8653 | 0.066761 | 178.6056 | 0.065257 | 0.14095 | 3.7437 | 5.2989 | 0
174 | B95 | IEEE 118 Bus Test Case | Load 95 | 230 | C | 63.8563 | -144.9636 | -1 | 8.8653 | 0.066761 | 178.6056 | 0.065257 | 0.14095 | 3.7437 | 5.2989 | 0
175 | B79 | IEEE 118 Bus Test Case | Load 95 | 230 | A | 132.1194 | 30.2438 | -1 | 0 | 0 | 0 | 0 | 0 | 0 | 0 | 1
176 | B79 | IEEE 118 Bus Test Case | Load 95 | 230 | B | 66.0597 | -149.7562 | -1 | 673.6389 | 5.0729 | -135.5226 | 4.9507 | 11.218 | 4.9607 | 7.0475 | 0
177 | B79 | IEEE 118 Bus Test Case | Load 95 | 230 | C | 66.0597 | -149.7562 | -1 | 673.6389 | 5.0729 | 44.4774 | 4.9507 | 11.218 | 4.9607 | 7.0475 | 0
178 | B79 | IEEE 118 Bus Test Case | Line 79-80 | 230 | A | 66.0597 | -149.7562 | -1 | 25.8104 | 0.19437 | 173.784 | 0.18462 | 0.42982 | 4.9607 | 7.0475 | 0
179 | B79 | IEEE 118 Bus Test Case | Line 79-80 | 230 | B | 66.0597 | -149.7562 | -1 | 296.0412 | 2.2294 | 41.8338 | 2.1695 | 4.9299 | 4.9607 | 7.0475 | 0
180 | B79 | IEEE 118 Bus Test Case | Line 79-80 | 230 | C | 66.0597 | -149.7562 | -1 | 279.4474 | 2.1044 | -134.2273 | 2.0468 | 4.6536 | 4.9607 | 7.0475 | 0
181 | B79 | IEEE 118 Bus Test Case | Load 79 | 230 | A | 66.0597 | -149.7562 | -1 | 16.75 | 0.12614 | -9.1255 | 0.1231 | 0.27893 | 4.9607 | 7.0475 | 0
182 | B79 | IEEE 118 Bus Test Case | Load 79 | 230 | B | 66.0597 | -149.7562 | -1 | 8.375 | 0.063069 | 170.8745 | 0.061549 | 0.13947 | 4.9607 | 7.0475 | 0
183 | B79 | IEEE 118 Bus Test Case | Load 79 | 230 | C | 66.0597 | -149.7562 | -1 | 8.375 | 0.063069 | 170.8745 | 0.061549 | 0.13947 | 4.9607 | 7.0475 | 0
184 | B79 | IEEE 118 Bus Test Case | Line 78-79 | 230 | A | 66.0597 | -149.7562 | -1 | 8.0422 | 0.060563 | 44.0541 | 0.060384 | 0.13392 | 4.9607 | 7.0475 | 0
185 | B79 | IEEE 118 Bus Test Case | Line 78-79 | 230 | B | 66.0597 | -149.7562 | -1 | 382.0847 | 2.8773 | 45.0321 | 2.8139 | 6.3628 | 4.9607 | 7.0475 | 0
186 | B79 | IEEE 118 Bus Test Case | Line 78-79 | 230 | C | 66.0597 | -149.7562 | -1 | 390.1257 | 2.9379 | -134.9881 | 2.8739 | 6.4967 | 4.9607 | 7.0475 | 0
187 | B79 | IEEE 118 Bus Test Case | Shunt 79 | 230 | A | 66.0597 | -149.7562 | -1 | 6.633 | 0.049951 | -59.7562 | 0.048747 | 0.11046 | 4.9607 | 7.0475 | 0
188 | B79 | IEEE 118 Bus Test Case | Shunt 79 | 230 | B | 66.0597 | -149.7562 | -1 | 3.3165 | 0.024975 | 120.2438 | 0.024373 | 0.055229 | 4.9607 | 7.0475 | 0
189 | B79 | IEEE 118 Bus Test Case | Shunt 79 | 230 | C | 66.0597 | -149.7562 | -1 | 3.3165 | 0.024975 | 120.2438 | 0.024373 | 0.055229 | 4.9607 | 7.0475 | 0
190 | B78 | IEEE 118 Bus Test Case | Shunt 79 | 230 | A | 131.8536 | 29.8636 | -1 | 0 | 0 | 0 | 0 | 0 | 0 | 0 | 1
191 | B78 | IEEE 118 Bus Test Case | Shunt 79 | 230 | B | 65.9268 | -150.1364 | -1 | 838.9976 | 6.3182 | -133.8801 | 6.1399 | 13.7207 | 6.1545 | 8.7311 | 0
192 | B78 | IEEE 118 Bus Test Case | Shunt 79 | 230 | C | 65.9268 | -150.1364 | -1 | 838.9976 | 6.3182 | 46.1199 | 6.1399 | 13.7207 | 6.1545 | 8.7311 | 0
193 | B78 | IEEE 118 Bus Test Case | Load 78 | 230 | A | 65.9268 | -150.1364 | -1 | 25.0213 | 0.18843 | 9.751 | 0.18311 | 0.40919 | 6.1545 | 8.7311 | 0
194 | B78 | IEEE 118 Bus Test Case | Load 78 | 230 | B | 65.9268 | -150.1364 | -1 | 12.5107 | 0.094213 | -170.249 | 0.091555 | 0.2046 | 6.1545 | 8.7311 | 0
195 | B78 | IEEE 118 Bus Test Case | Load 78 | 230 | C | 65.9268 | -150.1364 | -1 | 12.5107 | 0.094213 | -170.249 | 0.091555 | 0.2046 | 6.1545 | 8.7311 | 0
196 | B78 | IEEE 118 Bus Test Case | Line 78-79 | 230 | A | 65.9268 | -150.1364 | -1 | 8.1064 | 0.061047 | -139.7826 | 0.060089 | 0.13257 | 6.1545 | 8.7311 | 0
197 | B78 | IEEE 118 Bus Test Case | Line 78-79 | 230 | B | 65.9268 | -150.1364 | -1 | 200.0686 | 1.5066 | 42.5149 | 1.4574 | 3.2719 | 6.1545 | 8.7311 | 0
198 | B78 | IEEE 118 Bus Test Case | Line 78-79 | 230 | C | 65.9268 | -150.1364 | -1 | 191.969 | 1.4457 | -137.3881 | 1.3976 | 3.1394 | 6.1545 | 8.7311 | 0
199 | B78 | IEEE 118 Bus Test Case | Line 77-78 | 230 | A | 65.9268 | -150.1364 | -1 | 18.4966 | 0.13929 | 176.9118 | 0.14091 | 0.30249 | 6.1545 | 8.7311 | 0
200 | B78 | IEEE 118 Bus Test Case | Line 77-78 | 230 | B | 65.9268 | -150.1364 | -1 | 649.4191 | 4.8906 | 46.5752 | 4.759 | 10.6204 | 6.1545 | 8.7311 | 0
201 | B78 | IEEE 118 Bus Test Case | Line 77-78 | 230 | C | 65.9268 | -150.1364 | -1 | 637.6026 | 4.8016 | -132.1577 | 4.6737 | 10.4272 | 6.1545 | 8.7311 | 0
202 | B103 | IEEE 118 Bus Test Case | Line 77-78 | 230 | A | 123.27 | 40.0583 | -1 | 0 | 0 | 0 | 0 | 0 | 0 | 0 | 1
203 | B103 | IEEE 118 Bus Test Case | Line 77-78 | 230 | B | 61.635 | -139.9417 | -1 | 744.4218 | 5.606 | -130.0595 | 5.0499 | 13.2321 | 5.0956 | 8.8021 | 0
204 | B103 | IEEE 118 Bus Test Case | Line 77-78 | 230 | C | 61.635 | -139.9417 | -1 | 744.4218 | 5.606 | 49.9405 | 5.0499 | 13.2321 | 5.0956 | 8.8021 | 0
205 | B103 | IEEE 118 Bus Test Case | Line 103-104 | 230 | A | 61.635 | -139.9417 | -1 | 8.0498 | 0.06062 | 20.277 | 0.051748 | 0.14309 | 5.0956 | 8.8021 | 0
206 | B103 | IEEE 118 Bus Test Case | Line 103-104 | 230 | B | 61.635 | -139.9417 | -1 | 43.8128 | 0.32994 | 54.7606 | 0.30782 | 0.77877 | 5.0956 | 8.8021 | 0
207 | B103 | IEEE 118 Bus Test Case | Line 103-104 | 230 | C | 61.635 | -139.9417 | -1 | 50.6536 | 0.38145 | -130.4015 | 0.3577 | 0.90037 | 5.0956 | 8.8021 | 0
208 | B103 | IEEE 118 Bus Test Case | Line 103-105 | 230 | A | 61.635 | -139.9417 | -1 | 8.9961 | 0.067747 | 12.4537 | 0.056337 | 0.15991 | 5.0956 | 8.8021 | 0
209 | B103 | IEEE 118 Bus Test Case | Line 103-105 | 230 | B | 61.635 | -139.9417 | -1 | 42.8962 | 0.32304 | 59.0686 | 0.29965 | 0.76248 | 5.0956 | 8.8021 | 0
210 | B103 | IEEE 118 Bus Test Case | Line 103-105 | 230 | C | 61.635 | -139.9417 | -1 | 49.5092 | 0.37284 | -128.5198 | 0.34841 | 0.88003 | 5.0956 | 8.8021 | 0
211 | B103 | IEEE 118 Bus Test Case | Line 100-103 | 230 | A | 61.635 | -139.9417 | -1 | 33.2534 | 0.25042 | 138.5043 | 0.35103 | 0.59108 | 5.0956 | 8.8021 | 0
212 | B103 | IEEE 118 Bus Test Case | Line 100-103 | 230 | B | 61.635 | -139.9417 | -1 | 320.4034 | 2.4128 | 50.7504 | 2.2782 | 5.6952 | 5.0956 | 8.8021 | 0
213 | B103 | IEEE 118 Bus Test Case | Line 100-103 | 230 | C | 61.635 | -139.9417 | -1 | 323.4182 | 2.4356 | -123.3526 | 2.3125 | 5.7488 | 5.0956 | 8.8021 | 0
214 | B103 | IEEE 118 Bus Test Case | Load 103 | 230 | A | 61.635 | -139.9417 | -1 | 8.4989 | 0.064002 | 5.2338 | 0.057654 | 0.15107 | 5.0956 | 8.8021 | 0
215 | B103 | IEEE 118 Bus Test Case | Load 103 | 230 | B | 61.635 | -139.9417 | -1 | 4.2494 | 0.032001 | -174.7662 | 0.028827 | 0.075534 | 5.0956 | 8.8021 | 0
216 | B103 | IEEE 118 Bus Test Case | Load 103 | 230 | C | 61.635 | -139.9417 | -1 | 4.2494 | 0.032001 | -174.7662 | 0.028827 | 0.075534 | 5.0956 | 8.8021 | 0
217 | B103 | IEEE 118 Bus Test Case | Line 103-110 | 230 | A | 61.635 | -139.9417 | -1 | 6.8586 | 0.05165 | -76.5624 | 0.040539 | 0.12191 | 5.0956 | 8.8021 | 0
218 | B103 | IEEE 118 Bus Test Case | Line 103-110 | 230 | B | 61.635 | -139.9417 | -1 | 66.0462 | 0.49737 | 58.2994 | 0.44916 | 1.174 | 5.0956 | 8.8021 | 0
219 | B103 | IEEE 118 Bus Test Case | Line 103-110 | 230 | C | 61.635 | -139.9417 | -1 | 61.4009 | 0.46239 | -126.2418 | 0.42233 | 1.0914 | 5.0956 | 8.8021 | 0
220 | B103 | IEEE 118 Bus Test Case | Tx 103-136 | 230 | A | 61.635 | -139.9417 | -1 | 20.9196 | 0.15754 | -94.0724 | 0.27447 | 0.37185 | 5.0956 | 8.8021 | 0
221 | B103 | IEEE 118 Bus Test Case | Tx 103-136 | 230 | B | 61.635 | -139.9417 | -1 | 277.0938 | 2.0867 | 44.2228 | 1.7451 | 4.9254 | 5.0956 | 8.8021 | 0
222 | B103 | IEEE 118 Bus Test Case | Tx 103-136 | 230 | C | 61.635 | -139.9417 | -1 | 261.8457 | 1.9719 | -138.8241 | 1.6452 | 4.6543 | 5.0956 | 8.8021 | 0
223 | B89 | IEEE 118 Bus Test Case | Tx 103-136 | 230 | A | 108.1155 | 44.0862 | -1 | 0 | 0 | 0 | 0 | 0 | 0 | 0 | 1
224 | B89 | IEEE 118 Bus Test Case | Tx 103-136 | 230 | B | 54.0577 | -135.9138 | -1 | 1268.6242 | 9.5536 | -131.2219 | 8.7374 | 24.8363 | 8.8044 | 21.7049 | 0
225 | B89 | IEEE 118 Bus Test Case | Tx 103-136 | 230 | C | 54.0577 | -135.9138 | -1 | 1268.6242 | 9.5536 | 48.7781 | 8.7374 | 24.8363 | 8.8044 | 21.7049 | 0
226 | B89 | IEEE 118 Bus Test Case | Line 85-89 | 230 | A | 54.0577 | -135.9138 | -1 | 15.3141 | 0.11533 | 84.62 | 0.12815 | 0.29981 | 8.8044 | 21.7049 | 0
227 | B89 | IEEE 118 Bus Test Case | Line 85-89 | 230 | B | 54.0577 | -135.9138 | -1 | 51.1209 | 0.38497 | 41.7481 | 0.3753 | 1.0008 | 8.8044 | 21.7049 | 0
228 | B89 | IEEE 118 Bus Test Case | Line 85-89 | 230 | C | 54.0577 | -135.9138 | -1 | 63.2089 | 0.476 | -128.7642 | 0.46278 | 1.2375 | 8.8044 | 21.7049 | 0
229 | B89 | IEEE 118 Bus Test Case | Line 89-90 C2 | 230 | A | 54.0577 | -135.9138 | -1 | 9.6482 | 0.072658 | 48.4888 | 0.067731 | 0.18889 | 8.8044 | 21.7049 | 0
230 | B89 | IEEE 118 Bus Test Case | Line 89-90 C2 | 230 | B | 54.0577 | -135.9138 | -1 | 13.7204 | 0.10332 | 65.2408 | 0.099389 | 0.26861 | 8.8044 | 21.7049 | 0
231 | B89 | IEEE 118 Bus Test Case | Line 89-90 C2 | 230 | C | 54.0577 | -135.9138 | -1 | 23.127 | 0.17416 | -121.6655 | 0.16685 | 0.45276 | 8.8044 | 21.7049 | 0
232 | B89 | IEEE 118 Bus Test Case | Line 89-90 C1 | 230 | A | 54.0577 | -135.9138 | -1 | 5.0932 | 0.038355 | 49.9971 | 0.035718 | 0.099711 | 8.8044 | 21.7049 | 0
233 | B89 | IEEE 118 Bus Test Case | Line 89-90 C1 | 230 | B | 54.0577 | -135.9138 | -1 | 7.2076 | 0.054278 | 67.403 | 0.052203 | 0.14111 | 8.8044 | 21.7049 | 0
234 | B89 | IEEE 118 Bus Test Case | Line 89-90 C1 | 230 | C | 54.0577 | -135.9138 | -1 | 12.1634 | 0.091598 | -119.7927 | 0.087751 | 0.23813 | 8.8044 | 21.7049 | 0
235 | B89 | IEEE 118 Bus Test Case | Line 89-92 C1 | 230 | A | 54.0577 | -135.9138 | -1 | 40.3928 | 0.30418 | 93.5639 | 0.33656 | 0.79078 | 8.8044 | 21.7049 | 0
236 | B89 | IEEE 118 Bus Test Case | Line 89-92 C1 | 230 | B | 54.0577 | -135.9138 | -1 | 136.3027 | 1.0264 | 42.9393 | 0.99495 | 2.6684 | 8.8044 | 21.7049 | 0
237 | B89 | IEEE 118 Bus Test Case | Line 89-92 C1 | 230 | C | 54.0577 | -135.9138 | -1 | 164.9107 | 1.2419 | -126.1465 | 1.2018 | 3.2285 | 8.8044 | 21.7049 | 0
238 | B89 | IEEE 118 Bus Test Case | Line 88-89 | 230 | A | 54.0577 | -135.9138 | -1 | 20.6444 | 0.15547 | 68.1343 | 0.15806 | 0.40416 | 8.8044 | 21.7049 | 0
239 | B89 | IEEE 118 Bus Test Case | Line 88-89 | 230 | B | 54.0577 | -135.9138 | -1 | 46.322 | 0.34883 | 44.8956 | 0.34158 | 0.90686 | 8.8044 | 21.7049 | 0
240 | B89 | IEEE 118 Bus Test Case | Line 88-89 | 230 | C | 54.0577 | -135.9138 | -1 | 65.7976 | 0.4955 | -127.9931 | 0.47996 | 1.2881 | 8.8044 | 21.7049 | 0
241 | B89 | IEEE 118 Bus Test Case | Line 89-92 C2 | 230 | A | 54.0577 | -135.9138 | -1 | 13.0271 | 0.098102 | 97.27 | 0.10829 | 0.25504 | 8.8044 | 21.7049 | 0
242 | B89 | IEEE 118 Bus Test Case | Line 89-92 C2 | 230 | B | 54.0577 | -135.9138 | -1 | 43.0455 | 0.32416 | 45.5898 | 0.31426 | 0.84272 | 8.8044 | 21.7049 | 0
243 | B89 | IEEE 118 Bus Test Case | Line 89-92 C2 | 230 | C | 54.0577 | -135.9138 | -1 | 52.1346 | 0.39261 | -123.1046 | 0.37994 | 1.0207 | 8.8044 | 21.7049 | 0
244 | B89 | IEEE 118 Bus Test Case | Tx 89-134 | 230 | A | 54.0577 | -135.9138 | -1 | 99.8474 | 0.75192 | -98.4277 | 0.80392 | 1.9547 | 8.8044 | 21.7049 | 0
245 | B89 | IEEE 118 Bus Test Case | Tx 89-134 | 230 | B | 54.0577 | -135.9138 | -1 | 973.3041 | 7.3296 | 49.9239 | 6.5871 | 19.0547 | 8.8044 | 21.7049 | 0
246 | B89 | IEEE 118 Bus Test Case | Tx 89-134 | 230 | C | 54.0577 | -135.9138 | -1 | 889.8492 | 6.7011 | -133.4513 | 5.9828 | 17.4209 | 8.8044 | 21.7049 | 0
247 | B106 | IEEE 118 Bus Test Case | Tx 89-134 | 230 | A | 124.199 | 37.0277 | -1 | 0 | 0 | 0 | 0 | 0 | 0 | 0 | 1
248 | B106 | IEEE 118 Bus Test Case | Tx 89-134 | 230 | B | 62.0995 | -142.9723 | -1 | 308.3116 | 2.3218 | -125.3444 | 2.2421 | 4.9993 | 2.2486 | 3.1882 | 0
249 | B106 | IEEE 118 Bus Test Case | Tx 89-134 | 230 | C | 62.0995 | -142.9723 | -1 | 308.3116 | 2.3218 | 54.6556 | 2.2421 | 4.9993 | 2.2486 | 3.1882 | 0
250 | B106 | IEEE 118 Bus Test Case | Load 106 | 230 | A | 62.0995 | -142.9723 | -1 | 15.5859 | 0.11737 | 16.6178 | 0.11334 | 0.25272 | 2.2486 | 3.1882 | 0
251 | B106 | IEEE 118 Bus Test Case | Load 106 | 230 | B | 62.0995 | -142.9723 | -1 | 7.793 | 0.058686 | -163.3822 | 0.056671 | 0.12636 | 2.2486 | 3.1882 | 0
252 | B106 | IEEE 118 Bus Test Case | Load 106 | 230 | C | 62.0995 | -142.9723 | -1 | 7.793 | 0.058686 | -163.3822 | 0.056671 | 0.12636 | 2.2486 | 3.1882 | 0
253 | B106 | IEEE 118 Bus Test Case | Line 106-107 | 230 | A | 62.0995 | -142.9723 | -1 | 1.4722 | 0.011087 | -24.6636 | 0.011337 | 0.023872 | 2.2486 | 3.1882 | 0
254 | B106 | IEEE 118 Bus Test Case | Line 106-107 | 230 | B | 62.0995 | -142.9723 | -1 | 27.3928 | 0.20629 | 61.1975 | 0.19866 | 0.44417 | 2.2486 | 3.1882 | 0
255 | B106 | IEEE 118 Bus Test Case | Line 106-107 | 230 | C | 62.0995 | -142.9723 | -1 | 27.5383 | 0.20738 | -121.8591 | 0.19972 | 0.44653 | 2.2486 | 3.1882 | 0
256 | B106 | IEEE 118 Bus Test Case | Line 100-106 | 230 | A | 62.0995 | -142.9723 | -1 | 12.2251 | 0.092063 | 170.99 | 0.093456 | 0.19823 | 2.2486 | 3.1882 | 0
257 | B106 | IEEE 118 Bus Test Case | Line 100-106 | 230 | B | 62.0995 | -142.9723 | -1 | 104.3303 | 0.78568 | 50.6492 | 0.76324 | 1.6917 | 2.2486 | 3.1882 | 0
258 | B106 | IEEE 118 Bus Test Case | Line 100-106 | 230 | C | 62.0995 | -142.9723 | -1 | 98.7203 | 0.74343 | -123.2156 | 0.72214 | 1.6007 | 2.2486 | 3.1882 | 0
259 | B106 | IEEE 118 Bus Test Case | Line 105-106 | 230 | A | 62.0995 | -142.9723 | -1 | 7.1258 | 0.053662 | -126.101 | 0.051738 | 0.11555 | 2.2486 | 3.1882 | 0
260 | B106 | IEEE 118 Bus Test Case | Line 105-106 | 230 | B | 62.0995 | -142.9723 | -1 | 183.1606 | 1.3793 | 54.4575 | 1.3281 | 2.9699 | 2.2486 | 3.1882 | 0
261 | B106 | IEEE 118 Bus Test Case | Line 105-106 | 230 | C | 62.0995 | -142.9723 | -1 | 176.0351 | 1.3257 | -125.5199 | 1.2765 | 2.8544 | 2.2486 | 3.1882 | 0
262 | B23 | IEEE 118 Bus Test Case | Line 105-106 | 230 | A | 132.9633 | 33.2685 | -1 | 0 | 0 | 0 | 0 | 0 | 0 | 0 | 1
263 | B23 | IEEE 118 Bus Test Case | Line 105-106 | 230 | B | 66.4816 | -146.7315 | -1 | 512.6676 | 3.8607 | -134.4731 | 3.738 | 8.8515 | 3.7481 | 5.3999 | 0
264 | B23 | IEEE 118 Bus Test Case | Line 105-106 | 230 | C | 66.4816 | -146.7315 | -1 | 512.6676 | 3.8607 | 45.5269 | 3.738 | 8.8515 | 3.7481 | 5.3999 | 0
265 | B23 | IEEE 118 Bus Test Case | Line 23-25 | 230 | A | 66.4816 | -146.7315 | -1 | 32.7714 | 0.24679 | -172.4927 | 0.22636 | 0.56582 | 3.7481 | 5.3999 | 0
266 | B23 | IEEE 118 Bus Test Case | Line 23-25 | 230 | B | 66.4816 | -146.7315 | -1 | 280.314 | 2.1109 | 44.8371 | 2.0249 | 4.8398 | 3.7481 | 5.3999 | 0
267 | B23 | IEEE 118 Bus Test Case | Line 23-25 | 230 | C | 66.4816 | -146.7315 | -1 | 255.0309 | 1.9206 | -130.6937 | 1.8396 | 4.4033 | 3.7481 | 5.3999 | 0
268 | B23 | IEEE 118 Bus Test Case | Load 23 | 230 | A | 66.4816 | -146.7315 | -1 | 2.5282 | 0.019039 | 10.0699 | 0.018434 | 0.043651 | 3.7481 | 5.3999 | 0
269 | B23 | IEEE 118 Bus Test Case | Load 23 | 230 | B | 66.4816 | -146.7315 | -1 | 1.2641 | 0.0095195 | -169.9301 | 0.009217 | 0.021826 | 3.7481 | 5.3999 | 0
270 | B23 | IEEE 118 Bus Test Case | Load 23 | 230 | C | 66.4816 | -146.7315 | -1 | 1.2641 | 0.0095195 | -169.9301 | 0.009217 | 0.021826 | 3.7481 | 5.3999 | 0
271 | B23 | IEEE 118 Bus Test Case | Line 23-24 | 230 | A | 66.4816 | -146.7315 | -1 | 7.645 | 0.057572 | 22.0965 | 0.053702 | 0.132 | 3.7481 | 5.3999 | 0
272 | B23 | IEEE 118 Bus Test Case | Line 23-24 | 230 | B | 66.4816 | -146.7315 | -1 | 76.2175 | 0.57397 | 41.1869 | 0.57206 | 1.3159 | 3.7481 | 5.3999 | 0
273 | B23 | IEEE 118 Bus Test Case | Line 23-24 | 230 | C | 66.4816 | -146.7315 | -1 | 83.4795 | 0.62866 | -140.5295 | 0.62573 | 1.4413 | 3.7481 | 5.3999 | 0
274 | B23 | IEEE 118 Bus Test Case | Line 22-23 | 230 | A | 66.4816 | -146.7315 | -1 | 13.794 | 0.10388 | 20.2547 | 0.099166 | 0.23816 | 3.7481 | 5.3999 | 0
275 | B23 | IEEE 118 Bus Test Case | Line 22-23 | 230 | B | 66.4816 | -146.7315 | -1 | 38.064 | 0.28665 | 40.0447 | 0.28185 | 0.6572 | 3.7481 | 5.3999 | 0
276 | B23 | IEEE 118 Bus Test Case | Line 22-23 | 230 | C | 66.4816 | -146.7315 | -1 | 51.2565 | 0.386 | -145.1831 | 0.37801 | 0.88497 | 3.7481 | 5.3999 | 0
277 | B23 | IEEE 118 Bus Test Case | Line 23-32 | 230 | A | 66.4816 | -146.7315 | -1 | 10.6801 | 0.080428 | -20.9089 | 0.078853 | 0.1844 | 3.7481 | 5.3999 | 0
278 | B23 | IEEE 118 Bus Test Case | Line 23-32 | 230 | B | 66.4816 | -146.7315 | -1 | 120.1202 | 0.90458 | 51.2821 | 0.87568 | 2.0739 | 3.7481 | 5.3999 | 0
279 | B23 | IEEE 118 Bus Test Case | Line 23-32 | 230 | C | 66.4816 | -146.7315 | -1 | 123.8049 | 0.93233 | -133.429 | 0.89944 | 2.1376 | 3.7481 | 5.3999 | 0
280 | B13 | IEEE 118 Bus Test Case | Line 23-32 | 230 | A | 126.8149 | 28.5938 | -1 | 0 | 0 | 0 | 0 | 0 | 0 | 0 | 1
281 | B13 | IEEE 118 Bus Test Case | Line 23-32 | 230 | B | 63.4075 | -151.4062 | -1 | 304.224 | 2.291 | -133.4795 | 2.2475 | 4.8972 | 2.2511 | 3.1874 | 0
282 | B13 | IEEE 118 Bus Test Case | Line 23-32 | 230 | C | 63.4075 | -151.4062 | -1 | 304.224 | 2.291 | 46.5205 | 2.2475 | 4.8972 | 2.2511 | 3.1874 | 0
283 | B13 | IEEE 118 Bus Test Case | Line 13-15 | 230 | A | 63.4075 | -151.4062 | -1 | 2.484 | 0.018706 | 89.1837 | 0.021736 | 0.039986 | 2.2511 | 3.1874 | 0
284 | B13 | IEEE 118 Bus Test Case | Line 13-15 | 230 | B | 63.4075 | -151.4062 | -1 | 79.9258 | 0.60189 | 44.5994 | 0.59419 | 1.2866 | 2.2511 | 3.1874 | 0
285 | B13 | IEEE 118 Bus Test Case | Line 13-15 | 230 | C | 63.4075 | -151.4062 | -1 | 81.7136 | 0.61536 | -134.1779 | 0.60759 | 1.3154 | 2.2511 | 3.1874 | 0
286 | B13 | IEEE 118 Bus Test Case | Line 11-13 | 230 | A | 63.4075 | -151.4062 | -1 | 13.1459 | 0.098998 | -165.7452 | 0.095123 | 0.21162 | 2.2511 | 3.1874 | 0
287 | B13 | IEEE 118 Bus Test Case | Line 11-13 | 230 | B | 63.4075 | -151.4062 | -1 | 228.9939 | 1.7245 | 46.1023 | 1.6881 | 3.6862 | 2.2511 | 3.1874 | 0
288 | B13 | IEEE 118 Bus Test Case | Line 11-13 | 230 | C | 63.4075 | -151.4062 | -1 | 217.9374 | 1.6412 | -132.0738 | 1.6061 | 3.5082 | 2.2511 | 3.1874 | 0
289 | B13 | IEEE 118 Bus Test Case | Load 13 | 230 | A | 63.4075 | -151.4062 | -1 | 12.7281 | 0.095851 | 3.3926 | 0.094033 | 0.20489 | 2.2511 | 3.1874 | 0
290 | B13 | IEEE 118 Bus Test Case | Load 13 | 230 | B | 63.4075 | -151.4062 | -1 | 6.364 | 0.047925 | -176.6074 | 0.047016 | 0.10245 | 2.2511 | 3.1874 | 0
291 | B13 | IEEE 118 Bus Test Case | Load 13 | 230 | C | 63.4075 | -151.4062 | -1 | 6.364 | 0.047925 | -176.6074 | 0.047016 | 0.10245 | 2.2511 | 3.1874 | 0
292 | B117 | IEEE 118 Bus Test Case | Load 13 | 230 | A | 127.5852 | 29.5726 | -1 | 0 | 0 | 0 | 0 | 0 | 0 | 0 | 1
293 | B117 | IEEE 118 Bus Test Case | Load 13 | 230 | B | 63.7926 | -150.4274 | -1 | 157.7917 | 1.1883 | -135.4564 | 1.1725 | 2.6104 | 1.1738 | 1.6655 | 0
294 | B117 | IEEE 118 Bus Test Case | Load 13 | 230 | C | 63.7926 | -150.4274 | -1 | 157.7917 | 1.1883 | 44.5436 | 1.1725 | 2.6104 | 1.1738 | 1.6655 | 0
295 | B117 | IEEE 118 Bus Test Case | Line 12-117 | 230 | A | 63.7926 | -150.4274 | -1 | 7.2746 | 0.054783 | -172.2288 | 0.054053 | 0.12035 | 1.1738 | 1.6655 | 0
296 | B117 | IEEE 118 Bus Test Case | Line 12-117 | 230 | B | 63.7926 | -150.4274 | -1 | 160.72 | 1.2103 | 43.7674 | 1.1942 | 2.6589 | 1.1738 | 1.6655 | 0
297 | B117 | IEEE 118 Bus Test Case | Line 12-117 | 230 | C | 63.7926 | -150.4274 | -1 | 154.8935 | 1.1664 | -134.6509 | 1.1509 | 2.5625 | 1.1738 | 1.6655 | 0
298 | B117 | IEEE 118 Bus Test Case | Load 117 | 230 | A | 63.7926 | -150.4274 | -1 | 7.2746 | 0.054783 | 7.7712 | 0.054053 | 0.12035 | 1.1738 | 1.6655 | 0
299 | B117 | IEEE 118 Bus Test Case | Load 117 | 230 | B | 63.7926 | -150.4274 | -1 | 3.6373 | 0.027391 | -172.2288 | 0.027027 | 0.060174 | 1.1738 | 1.6655 | 0
300 | B117 | IEEE 118 Bus Test Case | Load 117 | 230 | C | 63.7926 | -150.4274 | -1 | 3.6373 | 0.027391 | -172.2288 | 0.027027 | 0.060174 | 1.1738 | 1.6655 | 0
301 | B47 | IEEE 118 Bus Test Case | Load 117 | 230 | A | 133.2743 | 26.8669 | -1 | 0 | 0 | 0 | 0 | 0 | 0 | 0 | 1
302 | B47 | IEEE 118 Bus Test Case | Load 117 | 230 | B | 66.6372 | -153.1331 | -1 | 550.8736 | 4.1484 | -137.5646 | 4.0083 | 8.8143 | 4.0198 | 5.7032 | 0
303 | B47 | IEEE 118 Bus Test Case | Load 117 | 230 | C | 66.6372 | -153.1331 | -1 | 550.8736 | 4.1484 | 42.4354 | 4.0083 | 8.8143 | 4.0198 | 5.7032 | 0
304 | B47 | IEEE 118 Bus Test Case | Line 46-47 | 230 | A | 66.6372 | -153.1331 | -1 | 8.3571 | 0.062934 | -47.0368 | 0.081661 | 0.13372 | 4.0198 | 5.7032 | 0
305 | B47 | IEEE 118 Bus Test Case | Line 46-47 | 230 | B | 66.6372 | -153.1331 | -1 | 126.298 | 0.95111 | 41.4714 | 0.90166 | 2.0208 | 4.0198 | 5.7032 | 0
306 | B47 | IEEE 118 Bus Test Case | Line 46-47 | 230 | C | 66.6372 | -153.1331 | -1 | 126.7911 | 0.95482 | -142.3066 | 0.90452 | 2.0287 | 4.0198 | 5.7032 | 0
307 | B47 | IEEE 118 Bus Test Case | Line 47-49 | 230 | A | 66.6372 | -153.1331 | -1 | 7.8458 | 0.059084 | 165.7493 | 0.059656 | 0.12554 | 4.0198 | 5.7032 | 0
308 | B47 | IEEE 118 Bus Test Case | Line 47-49 | 230 | B | 66.6372 | -153.1331 | -1 | 331.7278 | 2.4981 | 41.8608 | 2.4164 | 5.3078 | 4.0198 | 5.7032 | 0
309 | B47 | IEEE 118 Bus Test Case | Line 47-49 | 230 | C | 66.6372 | -153.1331 | -1 | 327.4179 | 2.4657 | -136.9994 | 2.3855 | 5.2389 | 4.0198 | 5.7032 | 0
310 | B47 | IEEE 118 Bus Test Case | Line 47-69 | 230 | A | 66.6372 | -153.1331 | -1 | 7.8909 | 0.059424 | -174.4614 | 0.068534 | 0.12626 | 4.0198 | 5.7032 | 0
311 | B47 | IEEE 118 Bus Test Case | Line 47-69 | 230 | B | 66.6372 | -153.1331 | -1 | 98.2344 | 0.73977 | 44.7594 | 0.72899 | 1.5718 | 4.0198 | 5.7032 | 0
312 | B47 | IEEE 118 Bus Test Case | Line 47-69 | 230 | C | 66.6372 | -153.1331 | -1 | 92.2563 | 0.69475 | -132.1403 | 0.68781 | 1.4761 | 4.0198 | 5.7032 | 0
313 | B47 | IEEE 118 Bus Test Case | Load 47 | 230 | A | 66.6372 | -153.1331 | -1 | 10.9442 | 0.082417 | 26.8669 | 0.079633 | 0.17511 | 4.0198 | 5.7032 | 0
314 | B47 | IEEE 118 Bus Test Case | Load 47 | 230 | B | 66.6372 | -153.1331 | -1 | 5.4721 | 0.041208 | -153.1331 | 0.039816 | 0.087556 | 4.0198 | 5.7032 | 0
315 | B47 | IEEE 118 Bus Test Case | Load 47 | 230 | C | 66.6372 | -153.1331 | -1 | 5.4721 | 0.041208 | -153.1331 | 0.039816 | 0.087556 | 4.0198 | 5.7032 | 0
316 | B111 | IEEE 118 Bus Test Case | Load 47 | 230 | A | 111.5557 | 44.4464 | -1 | 0 | 0 | 0 | 0 | 0 | 0 | 0 | 1
317 | B111 | IEEE 118 Bus Test Case | Load 47 | 230 | B | 55.7779 | -135.5536 | -1 | 369.5489 | 2.7829 | -129.894 | 2.3981 | 6.9068 | 2.4297 | 4.8654 | 0
318 | B111 | IEEE 118 Bus Test Case | Load 47 | 230 | C | 55.7779 | -135.5536 | -1 | 369.5489 | 2.7829 | 50.106 | 2.3981 | 6.9068 | 2.4297 | 4.8654 | 0
319 | B111 | IEEE 118 Bus Test Case | Line 110-111 | 230 | A | 55.7779 | -135.5536 | -1 | 23.6478 | 0.17808 | 98.8959 | 0.26738 | 0.44198 | 2.4297 | 4.8654 | 0
320 | B111 | IEEE 118 Bus Test Case | Line 110-111 | 230 | B | 55.7779 | -135.5536 | -1 | 123.1655 | 0.92752 | 51.4025 | 0.90951 | 2.302 | 2.4297 | 4.8654 | 0
321 | B111 | IEEE 118 Bus Test Case | Line 110-111 | 230 | C | 55.7779 | -135.5536 | -1 | 140.2316 | 1.056 | -121.4562 | 1.0335 | 2.6209 | 2.4297 | 4.8654 | 0
322 | B111 | IEEE 118 Bus Test Case | Tx 111-137 | 230 | A | 55.7779 | -135.5536 | -1 | 23.6478 | 0.17808 | -81.1041 | 0.26738 | 0.44198 | 2.4297 | 4.8654 | 0
323 | B111 | IEEE 118 Bus Test Case | Tx 111-137 | 230 | B | 55.7779 | -135.5536 | -1 | 246.4307 | 1.8558 | 49.458 | 1.491 | 4.6058 | 2.4297 | 4.8654 | 0
324 | B111 | IEEE 118 Bus Test Case | Tx 111-137 | 230 | C | 55.7779 | -135.5536 | -1 | 231.7506 | 1.7452 | -134.9881 | 1.3961 | 4.3314 | 2.4297 | 4.8654 | 0
325 | B112 | IEEE 118 Bus Test Case | Tx 111-137 | 230 | A | 122.887 | 40.5086 | -1 | 0 | 0 | 0 | 0 | 0 | 0 | 0 | 1
326 | B112 | IEEE 118 Bus Test Case | Tx 111-137 | 230 | B | 61.4435 | -139.4914 | -1 | 192.593 | 1.4504 | -120.7877 | 1.3893 | 3.0042 | 1.3943 | 1.9731 | 0
327 | B112 | IEEE 118 Bus Test Case | Tx 111-137 | 230 | C | 61.4435 | -139.4914 | -1 | 192.593 | 1.4504 | 59.2123 | 1.3893 | 3.0042 | 1.3943 | 1.9731 | 0
328 | B112 | IEEE 118 Bus Test Case | Gen 112 | 230 | A | 61.4435 | -139.4914 | -1 | 5.1933 | 0.039109 | 20.0793 | 0.037462 | 0.081009 | 1.3943 | 1.9731 | 0
329 | B112 | IEEE 118 Bus Test Case | Gen 112 | 230 | B | 61.4435 | -139.4914 | -1 | 5.1952 | 0.039123 | -99.9188 | 0.037475 | 0.081038 | 1.3943 | 1.9731 | 0
330 | B112 | IEEE 118 Bus Test Case | Gen 112 | 230 | C | 61.4435 | -139.4914 | -1 | 5.1944 | 0.039117 | 140.0623 | 0.03747 | 0.081026 | 1.3943 | 1.9731 | 0
331 | B112 | IEEE 118 Bus Test Case | Line 110-112 | 230 | A | 61.4435 | -139.4914 | -1 | 4.0401 | 0.030424 | -176.0369 | 0.029143 | 0.063021 | 1.3943 | 1.9731 | 0
332 | B112 | IEEE 118 Bus Test Case | Line 110-112 | 230 | B | 61.4435 | -139.4914 | -1 | 190.9737 | 1.4382 | 57.6672 | 1.3776 | 2.979 | 1.3943 | 1.9731 | 0
333 | B112 | IEEE 118 Bus Test Case | Line 110-112 | 230 | C | 61.4435 | -139.4914 | -1 | 188.6103 | 1.4204 | -121.3436 | 1.3605 | 2.9421 | 1.3943 | 1.9731 | 0
334 | B112 | IEEE 118 Bus Test Case | Load 112 | 230 | A | 61.4435 | -139.4914 | -1 | 9.1436 | 0.068857 | 13.0342 | 0.065958 | 0.14263 | 1.3943 | 1.9731 | 0
335 | B112 | IEEE 118 Bus Test Case | Load 112 | 230 | B | 61.4435 | -139.4914 | -1 | 4.5718 | 0.034429 | -166.9658 | 0.032979 | 0.071315 | 1.3943 | 1.9731 | 0
336 | B112 | IEEE 118 Bus Test Case | Load 112 | 230 | C | 61.4435 | -139.4914 | -1 | 4.5718 | 0.034429 | -166.9658 | 0.032979 | 0.071315 | 1.3943 | 1.9731 | 0
337 | B76 | IEEE 118 Bus Test Case | Load 112 | 230 | A | 124.3599 | 25.2641 | -1 | 0 | 0 | 0 | 0 | 0 | 0 | 0 | 1
338 | B76 | IEEE 118 Bus Test Case | Load 112 | 230 | B | 62.1799 | -154.7359 | -1 | 310.7627 | 2.3402 | -133.8407 | 2.3207 | 4.7955 | 2.3223 | 3.2852 | 0
339 | B76 | IEEE 118 Bus Test Case | Load 112 | 230 | C | 62.1799 | -154.7359 | -1 | 310.7627 | 2.3402 | 46.1593 | 2.3207 | 4.7955 | 2.3223 | 3.2852 | 0
340 | B76 | IEEE 118 Bus Test Case | Gen 76 | 230 | A | 62.1799 | -154.7359 | -1 | 0.0011037 | 8.3116e-06 | 160.2641 | 8.2423e-06 | 1.7032e-05 | 2.3223 | 3.2852 | 0
341 | B76 | IEEE 118 Bus Test Case | Gen 76 | 230 | B | 62.1799 | -154.7359 | -1 | 0.0011037 | 8.3116e-06 | -79.7359 | 8.2423e-06 | 1.7032e-05 | 2.3223 | 3.2852 | 0
342 | B76 | IEEE 118 Bus Test Case | Gen 76 | 230 | C | 62.1799 | -154.7359 | -1 | 0.0011037 | 8.3116e-06 | 40.2641 | 8.2423e-06 | 1.7032e-05 | 2.3223 | 3.2852 | 0
343 | B76 | IEEE 118 Bus Test Case | Line 76-77 | 230 | A | 62.1799 | -154.7359 | -1 | 23.2637 | 0.17519 | -175.9301 | 0.17358 | 0.35899 | 2.3223 | 3.2852 | 0
344 | B76 | IEEE 118 Bus Test Case | Line 76-77 | 230 | B | 62.1799 | -154.7359 | -1 | 161.035 | 1.2127 | 44.9361 | 1.2022 | 2.485 | 2.3223 | 3.2852 | 0
345 | B76 | IEEE 118 Bus Test Case | Line 76-77 | 230 | C | 62.1799 | -154.7359 | -1 | 144.2474 | 1.0863 | -129.0067 | 1.0766 | 2.226 | 2.3223 | 3.2852 | 0
346 | B76 | IEEE 118 Bus Test Case | Load 76 | 230 | A | 62.1799 | -154.7359 | -1 | 27.2927 | 0.20553 | -2.6331 | 0.20382 | 0.42117 | 2.3223 | 3.2852 | 0
347 | B76 | IEEE 118 Bus Test Case | Load 76 | 230 | B | 62.1799 | -154.7359 | -1 | 13.6464 | 0.10277 | 177.3669 | 0.10191 | 0.21058 | 2.3223 | 3.2852 | 0
348 | B76 | IEEE 118 Bus Test Case | Load 76 | 230 | C | 62.1799 | -154.7359 | -1 | 13.6464 | 0.10277 | 177.3669 | 0.10191 | 0.21058 | 2.3223 | 3.2852 | 0
349 | B76 | IEEE 118 Bus Test Case | Line 76-118 | 230 | A | 62.1799 | -154.7359 | -1 | 4.9924 | 0.037596 | 144.4122 | 0.037807 | 0.07704 | 2.3223 | 3.2852 | 0
350 | B76 | IEEE 118 Bus Test Case | Line 76-118 | 230 | B | 62.1799 | -154.7359 | -1 | 158.9007 | 1.1966 | 43.6958 | 1.187 | 2.4521 | 2.3223 | 3.2852 | 0
351 | B76 | IEEE 118 Bus Test Case | Line 76-118 | 230 | C | 62.1799 | -154.7359 | -1 | 158.0485 | 1.1902 | -134.5256 | 1.1809 | 2.4389 | 2.3223 | 3.2852 | 0
352 | B113 | IEEE 118 Bus Test Case | Line 76-118 | 230 | A | 130.5912 | 29.9005 | -1 | 0 | 0 | 0 | 0 | 0 | 0 | 0 | 1
353 | B113 | IEEE 118 Bus Test Case | Line 76-118 | 230 | B | 65.2956 | -150.0995 | -1 | 498.2247 | 3.752 | -134.6663 | 3.6659 | 8.3474 | 3.6729 | 5.2244 | 0
354 | B113 | IEEE 118 Bus Test Case | Line 76-118 | 230 | C | 65.2956 | -150.0995 | -1 | 498.2247 | 3.752 | 45.3337 | 3.6659 | 8.3474 | 3.6729 | 5.2244 | 0
355 | B113 | IEEE 118 Bus Test Case | Line 32-113 | 230 | A | 65.2956 | -150.0995 | -1 | 8.2507 | 0.062133 | -103.88 | 0.06454 | 0.13823 | 3.6729 | 5.2244 | 0
356 | B113 | IEEE 118 Bus Test Case | Line 32-113 | 230 | B | 65.2956 | -150.0995 | -1 | 86.6693 | 0.65268 | 52.2621 | 0.63431 | 1.4521 | 3.6729 | 5.2244 | 0
357 | B113 | IEEE 118 Bus Test Case | Line 32-113 | 230 | C | 65.2956 | -150.0995 | -1 | 79.194 | 0.59638 | -130.153 | 0.57748 | 1.3268 | 3.6729 | 5.2244 | 0
358 | B113 | IEEE 118 Bus Test Case | Line 17-113 | 230 | A | 65.2956 | -150.0995 | -1 | 8.2507 | 0.062133 | 76.12 | 0.06454 | 0.13823 | 3.6729 | 5.2244 | 0
359 | B113 | IEEE 118 Bus Test Case | Line 17-113 | 230 | B | 65.2956 | -150.0995 | -1 | 412.3208 | 3.105 | 43.8808 | 3.0378 | 6.9081 | 3.6729 | 5.2244 | 0
360 | B113 | IEEE 118 Bus Test Case | Line 17-113 | 230 | C | 65.2956 | -150.0995 | -1 | 419.3225 | 3.1578 | -135.5178 | 3.0904 | 7.0254 | 3.6729 | 5.2244 | 0
361 | B31 | IEEE 118 Bus Test Case | Line 17-113 | 230 | A | 118.172 | 35.914 | -1 | 0 | 0 | 0 | 0 | 0 | 0 | 0 | 1
362 | B31 | IEEE 118 Bus Test Case | Line 17-113 | 230 | B | 59.086 | -144.086 | -1 | 508.9388 | 3.8326 | -132.574 | 3.5717 | 8.9922 | 3.5931 | 6.3581 | 0
363 | B31 | IEEE 118 Bus Test Case | Line 17-113 | 230 | C | 59.086 | -144.086 | -1 | 508.9388 | 3.8326 | 47.426 | 3.5717 | 8.9922 | 3.5931 | 6.3581 | 0
364 | B31 | IEEE 118 Bus Test Case | Line 17-31 | 230 | A | 59.086 | -144.086 | -1 | 27.2771 | 0.20541 | 91.1585 | 0.24795 | 0.48195 | 3.5931 | 6.3581 | 0
365 | B31 | IEEE 118 Bus Test Case | Line 17-31 | 230 | B | 59.086 | -144.086 | -1 | 121.1671 | 0.91247 | 39.5811 | 0.90019 | 2.1409 | 3.5931 | 6.3581 | 0
366 | B31 | IEEE 118 Bus Test Case | Line 17-31 | 230 | C | 59.086 | -144.086 | -1 | 139.7622 | 1.0525 | -131.6236 | 1.0422 | 2.4694 | 3.5931 | 6.3581 | 0
367 | B31 | IEEE 118 Bus Test Case | Line 31-32 | 230 | A | 59.086 | -144.086 | -1 | 19.4466 | 0.14645 | 89.6308 | 0.18305 | 0.34359 | 3.5931 | 6.3581 | 0
368 | B31 | IEEE 118 Bus Test Case | Line 31-32 | 230 | B | 59.086 | -144.086 | -1 | 112.1755 | 0.84476 | 44.9198 | 0.82689 | 1.982 | 3.5931 | 6.3581 | 0
369 | B31 | IEEE 118 Bus Test Case | Line 31-32 | 230 | C | 59.086 | -144.086 | -1 | 126.7362 | 0.95441 | -128.883 | 0.94119 | 2.2393 | 3.5931 | 6.3581 | 0
370 | B31 | IEEE 118 Bus Test Case | Load 31 | 230 | A | 59.086 | -144.086 | -1 | 16.107 | 0.1213 | 3.789 | 0.11304 | 0.28459 | 3.5931 | 6.3581 | 0
371 | B31 | IEEE 118 Bus Test Case | Load 31 | 230 | B | 59.086 | -144.086 | -1 | 8.0535 | 0.060648 | -176.211 | 0.056518 | 0.14229 | 3.5931 | 6.3581 | 0
372 | B31 | IEEE 118 Bus Test Case | Load 31 | 230 | C | 59.086 | -144.086 | -1 | 8.0535 | 0.060648 | -176.211 | 0.056518 | 0.14229 | 3.5931 | 6.3581 | 0
373 | B31 | IEEE 118 Bus Test Case | Line 29-31 | 230 | A | 59.086 | -144.086 | -1 | 12.8855 | 0.097036 | 61.3133 | 0.10533 | 0.22767 | 3.5931 | 6.3581 | 0
374 | B31 | IEEE 118 Bus Test Case | Line 29-31 | 230 | B | 59.086 | -144.086 | -1 | 52.125 | 0.39254 | 45.999 | 0.38375 | 0.92098 | 3.5931 | 6.3581 | 0
375 | B31 | IEEE 118 Bus Test Case | Line 29-31 | 230 | C | 59.086 | -144.086 | -1 | 64.6426 | 0.4868 | -130.9832 | 0.47809 | 1.1421 | 3.5931 | 6.3581 | 0
376 | B31 | IEEE 118 Bus Test Case | Tx 31-123 | 230 | A | 59.086 | -144.086 | -1 | 62.99 | 0.47436 | -110.2781 | 0.54048 | 1.1129 | 3.5931 | 6.3581 | 0
377 | B31 | IEEE 118 Bus Test Case | Tx 31-123 | 230 | B | 59.086 | -144.086 | -1 | 231.1965 | 1.7411 | 51.6885 | 1.5365 | 4.0849 | 3.5931 | 6.3581 | 0
378 | B31 | IEEE 118 Bus Test Case | Tx 31-123 | 230 | C | 59.086 | -144.086 | -1 | 172.4071 | 1.2983 | -134.8058 | 1.0758 | 3.0462 | 3.5931 | 6.3581 | 0
379 | B32 | IEEE 118 Bus Test Case | Tx 31-123 | 230 | A | 125.8544 | 32.287 | -1 | 0 | 0 | 0 | 0 | 0 | 0 | 0 | 1
380 | B32 | IEEE 118 Bus Test Case | Tx 31-123 | 230 | B | 62.9272 | -147.713 | -1 | 481.5559 | 3.6264 | -130.9304 | 3.4954 | 8.0754 | 3.5062 | 4.9967 | 0
381 | B32 | IEEE 118 Bus Test Case | Tx 31-123 | 230 | C | 62.9272 | -147.713 | -1 | 481.5559 | 3.6264 | 49.0696 | 3.4954 | 8.0754 | 3.5062 | 4.9967 | 0
382 | B32 | IEEE 118 Bus Test Case | Gen 32 | 230 | A | 62.9272 | -147.713 | -1 | 0.001117 | 8.4115e-06 | 167.287 | 8.1075e-06 | 1.8731e-05 | 3.5062 | 4.9967 | 0
383 | B32 | IEEE 118 Bus Test Case | Gen 32 | 230 | B | 62.9272 | -147.713 | -1 | 0.001117 | 8.4115e-06 | -72.713 | 8.1075e-06 | 1.8731e-05 | 3.5062 | 4.9967 | 0
384 | B32 | IEEE 118 Bus Test Case | Gen 32 | 230 | C | 62.9272 | -147.713 | -1 | 0.001117 | 8.4115e-06 | 47.287 | 8.1075e-06 | 1.8731e-05 | 3.5062 | 4.9967 | 0
385 | B32 | IEEE 118 Bus Test Case | Line 23-32 | 230 | A | 62.9272 | -147.713 | -1 | 15.3337 | 0.11547 | 154.4838 | 0.12362 | 0.25714 | 3.5062 | 4.9967 | 0
386 | B32 | IEEE 118 Bus Test Case | Line 23-32 | 230 | B | 62.9272 | -147.713 | -1 | 139.577 | 1.0511 | 44.3388 | 1.0237 | 2.3406 | 3.5062 | 4.9967 | 0
387 | B32 | IEEE 118 Bus Test Case | Line 23-32 | 230 | C | 62.9272 | -147.713 | -1 | 135.0655 | 1.0171 | -129.5428 | 0.99453 | 2.265 | 3.5062 | 4.9967 | 0
388 | B32 | IEEE 118 Bus Test Case | Line 27-32 | 230 | A | 62.9272 | -147.713 | -1 | 6.5878 | 0.04961 | -140.3408 | 0.047584 | 0.11047 | 3.5062 | 4.9967 | 0
389 | B32 | IEEE 118 Bus Test Case | Line 27-32 | 230 | B | 62.9272 | -147.713 | -1 | 88.1686 | 0.66397 | 53.2731 | 0.63841 | 1.4785 | 3.5062 | 4.9967 | 0
390 | B32 | IEEE 118 Bus Test Case | Line 27-32 | 230 | C | 62.9272 | -147.713 | -1 | 81.7806 | 0.61586 | -125.6405 | 0.59185 | 1.3714 | 3.5062 | 4.9967 | 0
391 | B32 | IEEE 118 Bus Test Case | Line 31-32 | 230 | A | 62.9272 | -147.713 | -1 | 15.6596 | 0.11793 | -105.446 | 0.13124 | 0.2626 | 3.5062 | 4.9967 | 0
392 | B32 | IEEE 118 Bus Test Case | Line 31-32 | 230 | B | 62.9272 | -147.713 | -1 | 134.229 | 1.0108 | 52.1963 | 0.95888 | 2.2509 | 3.5062 | 4.9967 | 0
393 | B32 | IEEE 118 Bus Test Case | Line 31-32 | 230 | C | 62.9272 | -147.713 | -1 | 119.8946 | 0.90289 | -130.6515 | 0.84662 | 2.0106 | 3.5062 | 4.9967 | 0
394 | B32 | IEEE 118 Bus Test Case | Load 32 | 230 | A | 62.9272 | -147.713 | -1 | 21.3308 | 0.16064 | 10.9896 | 0.15483 | 0.3577 | 3.5062 | 4.9967 | 0
395 | B32 | IEEE 118 Bus Test Case | Load 32 | 230 | B | 62.9272 | -147.713 | -1 | 10.6654 | 0.080318 | -169.0104 | 0.077416 | 0.17885 | 3.5062 | 4.9967 | 0
396 | B32 | IEEE 118 Bus Test Case | Load 32 | 230 | C | 62.9272 | -147.713 | -1 | 10.6654 | 0.080318 | -169.0104 | 0.077416 | 0.17885 | 3.5062 | 4.9967 | 0
397 | B32 | IEEE 118 Bus Test Case | Line 32-114 | 230 | A | 62.9272 | -147.713 | -1 | 2.4282 | 0.018286 | -7.1777 | 0.018409 | 0.040719 | 3.5062 | 4.9967 | 0
398 | B32 | IEEE 118 Bus Test Case | Line 32-114 | 230 | B | 62.9272 | -147.713 | -1 | 44.0002 | 0.33135 | 50.0673 | 0.31858 | 0.73785 | 3.5062 | 4.9967 | 0
399 | B32 | IEEE 118 Bus Test Case | Line 32-114 | 230 | C | 62.9272 | -147.713 | -1 | 45.36 | 0.34159 | -132.513 | 0.32834 | 0.76066 | 3.5062 | 4.9967 | 0
400 | B32 | IEEE 118 Bus Test Case | Line 32-113 | 230 | A | 62.9272 | -147.713 | -1 | 8.9346 | 0.067284 | 91.7287 | 0.075682 | 0.14983 | 3.5062 | 4.9967 | 0
401 | B32 | IEEE 118 Bus Test Case | Line 32-113 | 230 | B | 62.9272 | -147.713 | -1 | 85.438 | 0.6434 | 42.6062 | 0.63047 | 1.4327 | 3.5062 | 4.9967 | 0
402 | B32 | IEEE 118 Bus Test Case | Line 32-113 | 230 | C | 62.9272 | -147.713 | -1 | 91.5349 | 0.68932 | -133.1613 | 0.67643 | 1.535 | 3.5062 | 4.9967 | 0
403 | B37 | IEEE 118 Bus Test Case | Line 32-113 | 230 | A | 132.1193 | 25.8631 | -1 | 0 | 0 | 0 | 0 | 0 | 0 | 0 | 1
404 | B37 | IEEE 118 Bus Test Case | Line 32-113 | 230 | B | 66.0596 | -154.1369 | -1 | 617.0312 | 4.6466 | -139.0112 | 4.5671 | 11.1832 | 4.5737 | 7.0664 | 0
405 | B37 | IEEE 118 Bus Test Case | Line 32-113 | 230 | C | 66.0596 | -154.1369 | -1 | 617.0312 | 4.6466 | 40.9888 | 4.5671 | 11.1832 | 4.5737 | 7.0664 | 0
406 | B37 | IEEE 118 Bus Test Case | Line 35-37 | 230 | A | 66.0596 | -154.1369 | -1 | 8.8378 | 0.066554 | -34.7434 | 0.06556 | 0.16018 | 4.5737 | 7.0664 | 0
407 | B37 | IEEE 118 Bus Test Case | Line 35-37 | 230 | B | 66.0596 | -154.1369 | -1 | 13.6759 | 0.10299 | 94.7103 | 0.10123 | 0.24786 | 4.5737 | 7.0664 | 0
408 | B37 | IEEE 118 Bus Test Case | Line 35-37 | 230 | C | 66.0596 | -154.1369 | -1 | 10.5607 | 0.079529 | -125.5429 | 0.078015 | 0.1914 | 4.5737 | 7.0664 | 0
409 | B37 | IEEE 118 Bus Test Case | Line 37-40 | 230 | A | 66.0596 | -154.1369 | -1 | 11.1811 | 0.084201 | 9.0748 | 0.082661 | 0.20265 | 4.5737 | 7.0664 | 0
410 | B37 | IEEE 118 Bus Test Case | Line 37-40 | 230 | B | 66.0596 | -154.1369 | -1 | 31.0904 | 0.23413 | 44.6289 | 0.2304 | 0.56349 | 4.5737 | 7.0664 | 0
411 | B37 | IEEE 118 Bus Test Case | Line 37-40 | 230 | C | 66.0596 | -154.1369 | -1 | 40.7096 | 0.30657 | -144.5608 | 0.30176 | 0.73783 | 4.5737 | 7.0664 | 0
412 | B37 | IEEE 118 Bus Test Case | Shunt 37 | 230 | A | 66.0596 | -154.1369 | -1 | 8.2912 | 0.062438 | 115.8631 | 0.06137 | 0.15027 | 4.5737 | 7.0664 | 0
413 | B37 | IEEE 118 Bus Test Case | Shunt 37 | 230 | B | 66.0596 | -154.1369 | -1 | 4.1456 | 0.031219 | -64.1369 | 0.030685 | 0.075136 | 4.5737 | 7.0664 | 0
414 | B37 | IEEE 118 Bus Test Case | Shunt 37 | 230 | C | 66.0596 | -154.1369 | -1 | 4.1456 | 0.031219 | -64.1369 | 0.030685 | 0.075136 | 4.5737 | 7.0664 | 0
415 | B37 | IEEE 118 Bus Test Case | Line 34-37 | 230 | A | 66.0596 | -154.1369 | -1 | 34.9706 | 0.26335 | -33.3087 | 0.26017 | 0.63381 | 4.5737 | 7.0664 | 0
416 | B37 | IEEE 118 Bus Test Case | Line 34-37 | 230 | B | 66.0596 | -154.1369 | -1 | 85.1163 | 0.64098 | 66.6155 | 0.62935 | 1.5427 | 4.5737 | 7.0664 | 0
417 | B37 | IEEE 118 Bus Test Case | Line 34-37 | 230 | C | 66.0596 | -154.1369 | -1 | 86.2655 | 0.64964 | -136.92 | 0.63718 | 1.5635 | 4.5737 | 7.0664 | 0
418 | B37 | IEEE 118 Bus Test Case | Line 37-39 | 230 | A | 66.0596 | -154.1369 | -1 | 15.0916 | 0.11365 | 5.1585 | 0.1116 | 0.27352 | 4.5737 | 7.0664 | 0
419 | B37 | IEEE 118 Bus Test Case | Line 37-39 | 230 | B | 66.0596 | -154.1369 | -1 | 30.1751 | 0.22724 | 43.7004 | 0.22361 | 0.5469 | 4.5737 | 7.0664 | 0
420 | B37 | IEEE 118 Bus Test Case | Line 37-39 | 230 | C | 66.0596 | -154.1369 | -1 | 43.0193 | 0.32396 | -148.9255 | 0.31886 | 0.77969 | 4.5737 | 7.0664 | 0
421 | B37 | IEEE 118 Bus Test Case | Tx 38-37 | 230 | A | 66.0596 | -154.1369 | -1 | 65.4659 | 0.493 | 164.985 | 0.48663 | 1.1865 | 4.5737 | 7.0664 | 0
422 | B37 | IEEE 118 Bus Test Case | Tx 38-37 | 230 | B | 66.0596 | -154.1369 | -1 | 420.4222 | 3.1661 | 33.2344 | 3.1143 | 7.6198 | 4.5737 | 7.0664 | 0
423 | B37 | IEEE 118 Bus Test Case | Tx 38-37 | 230 | C | 66.0596 | -154.1369 | -1 | 379.9811 | 2.8615 | -139.3807 | 2.815 | 6.8868 | 4.5737 | 7.0664 | 0
424 | B37 | IEEE 118 Bus Test Case | Line 33-37 | 230 | A | 66.0596 | -154.1369 | -1 | 5.4114 | 0.040751 | -37.5888 | 0.041897 | 0.098077 | 4.5737 | 7.0664 | 0
425 | B37 | IEEE 118 Bus Test Case | Line 33-37 | 230 | B | 66.0596 | -154.1369 | -1 | 56.3355 | 0.42424 | 50.6855 | 0.41575 | 1.021 | 4.5737 | 7.0664 | 0
426 | B37 | IEEE 118 Bus Test Case | Line 33-37 | 230 | C | 66.0596 | -154.1369 | -1 | 56.7568 | 0.42742 | -134.7831 | 0.41815 | 1.0287 | 4.5737 | 7.0664 | 0
427 | B38 | IEEE 118 Bus Test Case | Line 33-37 | 500 | A | 273.2734 | 27.2376 | -1 | 0 | 0 | 0 | 0 | 0 | 0 | 0 | 1
428 | B38 | IEEE 118 Bus Test Case | Line 33-37 | 500 | B | 136.6367 | -152.7624 | -1 | 736.032 | 2.5497 | -139.7258 | 2.5008 | 6.1813 | 2.5049 | 3.7498 | 0
429 | B38 | IEEE 118 Bus Test Case | Line 33-37 | 500 | C | 136.6367 | -152.7624 | -1 | 736.032 | 2.5497 | 40.2742 | 2.5008 | 6.1813 | 2.5049 | 3.7498 | 0
430 | B38 | IEEE 118 Bus Test Case | Line 30-38 | 500 | A | 136.6367 | -152.7624 | -1 | 32.8384 | 0.11376 | 177.7184 | 0.10969 | 0.27578 | 2.5049 | 3.7498 | 0
431 | B38 | IEEE 118 Bus Test Case | Line 30-38 | 500 | B | 136.6367 | -152.7624 | -1 | 294.0123 | 1.0185 | 37.954 | 0.99553 | 2.4691 | 2.5049 | 3.7498 | 0
432 | B38 | IEEE 118 Bus Test Case | Line 30-38 | 500 | C | 136.6367 | -152.7624 | -1 | 269.7788 | 0.93454 | -137.5364 | 0.9116 | 2.2656 | 2.5049 | 3.7498 | 0
433 | B38 | IEEE 118 Bus Test Case | Line 38-65 | 500 | A | 136.6367 | -152.7624 | -1 | 38.5797 | 0.13364 | 151.9613 | 0.13593 | 0.324 | 2.5049 | 3.7498 | 0
434 | B38 | IEEE 118 Bus Test Case | Line 38-65 | 500 | B | 136.6367 | -152.7624 | -1 | 269.9523 | 0.93514 | 32.4734 | 0.92199 | 2.2671 | 2.5049 | 3.7498 | 0
435 | B38 | IEEE 118 Bus Test Case | Line 38-65 | 500 | C | 136.6367 | -152.7624 | -1 | 253.1988 | 0.87711 | -139.9049 | 0.8663 | 2.1264 | 2.5049 | 3.7498 | 0
436 | B38 | IEEE 118 Bus Test Case | Tx 38-37 | 500 | A | 136.6367 | -152.7624 | -1 | 69.6334 | 0.24122 | -16.2131 | 0.23743 | 0.58479 | 2.5049 | 3.7498 | 0
437 | B38 | IEEE 118 Bus Test Case | Tx 38-37 | 500 | B | 136.6367 | -152.7624 | -1 | 181.4214 | 0.62846 | 55.7938 | 0.61575 | 1.5236 | 2.5049 | 3.7498 | 0
438 | B38 | IEEE 118 Bus Test Case | Tx 38-37 | 500 | C | 136.6367 | -152.7624 | -1 | 213.4648 | 0.73946 | -142.2806 | 0.72432 | 1.7927 | 2.5049 | 3.7498 | 0
439 | B110 | IEEE 118 Bus Test Case | Tx 38-37 | 230 | A | 119.3068 | 40.3262 | -1 | 0 | 0 | 0 | 0 | 0 | 0 | 0 | 1
440 | B110 | IEEE 118 Bus Test Case | Tx 38-37 | 230 | B | 59.6534 | -139.6738 | -1 | 354.6244 | 2.6706 | -125.6235 | 2.4696 | 6.0404 | 2.4861 | 3.566 | 0
441 | B110 | IEEE 118 Bus Test Case | Tx 38-37 | 230 | C | 59.6534 | -139.6738 | -1 | 354.6244 | 2.6706 | 54.3765 | 2.4696 | 6.0404 | 2.4861 | 3.566 | 0
442 | B110 | IEEE 118 Bus Test Case | Gen 110 | 230 | A | 59.6534 | -139.6738 | -1 | 9.5027 | 0.071562 | 37.2881 | 0.066176 | 0.16186 | 2.4861 | 3.566 | 0
443 | B110 | IEEE 118 Bus Test Case | Gen 110 | 230 | B | 59.6534 | -139.6738 | -1 | 9.5045 | 0.071575 | -82.7142 | 0.066189 | 0.16189 | 2.4861 | 3.566 | 0
444 | B110 | IEEE 118 Bus Test Case | Gen 110 | 230 | C | 59.6534 | -139.6738 | -1 | 9.5033 | 0.071566 | 157.2776 | 0.06618 | 0.16187 | 2.4861 | 3.566 | 0
445 | B110 | IEEE 118 Bus Test Case | Line 103-110 | 230 | A | 59.6534 | -139.6738 | -1 | 14.7202 | 0.11085 | 126.9802 | 0.14236 | 0.25073 | 2.4861 | 3.566 | 0
446 | B110 | IEEE 118 Bus Test Case | Line 103-110 | 230 | B | 59.6534 | -139.6738 | -1 | 114.2978 | 0.86074 | 46.0693 | 0.83395 | 1.9469 | 2.4861 | 3.566 | 0
447 | B110 | IEEE 118 Bus Test Case | Line 103-110 | 230 | C | 59.6534 | -139.6738 | -1 | 117.5255 | 0.88504 | -126.8262 | 0.85418 | 2.0019 | 2.4861 | 3.566 | 0
448 | B110 | IEEE 118 Bus Test Case | Shunt 110 | 230 | A | 59.6534 | -139.6738 | -1 | 1.7969 | 0.013532 | -49.6738 | 0.012514 | 0.030608 | 2.4861 | 3.566 | 0
449 | B110 | IEEE 118 Bus Test Case | Shunt 110 | 230 | B | 59.6534 | -139.6738 | -1 | 0.89846 | 0.006766 | 130.3262 | 0.0062568 | 0.015304 | 2.4861 | 3.566 | 0
450 | B110 | IEEE 118 Bus Test Case | Shunt 110 | 230 | C | 59.6534 | -139.6738 | -1 | 0.89846 | 0.006766 | 130.3262 | 0.0062568 | 0.015304 | 2.4861 | 3.566 | 0
451 | B110 | IEEE 118 Bus Test Case | Load 110 | 230 | A | 59.6534 | -139.6738 | -1 | 15.565 | 0.11721 | 2.7576 | 0.10839 | 0.26512 | 2.4861 | 3.566 | 0
452 | B110 | IEEE 118 Bus Test Case | Load 110 | 230 | B | 59.6534 | -139.6738 | -1 | 7.7825 | 0.058607 | -177.2424 | 0.054197 | 0.13256 | 2.4861 | 3.566 | 0
453 | B110 | IEEE 118 Bus Test Case | Load 110 | 230 | C | 59.6534 | -139.6738 | -1 | 7.7825 | 0.058607 | -177.2424 | 0.054197 | 0.13256 | 2.4861 | 3.566 | 0
454 | B110 | IEEE 118 Bus Test Case | Line 110-112 | 230 | A | 59.6534 | -139.6738 | -1 | 3.1175 | 0.023477 | 30.8293 | 0.02171 | 0.053101 | 2.4861 | 3.566 | 0
455 | B110 | IEEE 118 Bus Test Case | Line 110-112 | 230 | B | 59.6534 | -139.6738 | -1 | 4.2879 | 0.032291 | 130.1222 | 0.029861 | 0.073037 | 2.4861 | 3.566 | 0
456 | B110 | IEEE 118 Bus Test Case | Line 110-112 | 230 | C | 59.6534 | -139.6738 | -1 | 4.8772 | 0.036729 | -88.9868 | 0.033965 | 0.083076 | 2.4861 | 3.566 | 0
457 | B110 | IEEE 118 Bus Test Case | Line 110-111 | 230 | A | 59.6534 | -139.6738 | -1 | 18.1604 | 0.13676 | -107.1118 | 0.16631 | 0.30933 | 2.4861 | 3.566 | 0
458 | B110 | IEEE 118 Bus Test Case | Line 110-111 | 230 | B | 59.6534 | -139.6738 | -1 | 153.1247 | 1.1531 | 54.4746 | 1.0005 | 2.6082 | 2.4861 | 3.566 | 0
459 | B110 | IEEE 118 Bus Test Case | Line 110-111 | 230 | C | 59.6534 | -139.6738 | -1 | 136.0152 | 1.0243 | -127.9425 | 0.88436 | 2.3168 | 2.4861 | 3.566 | 0
460 | B110 | IEEE 118 Bus Test Case | Line 109-110 | 230 | A | 59.6534 | -139.6738 | -1 | 10.6452 | 0.080166 | 77.126 | 0.092177 | 0.18132 | 2.4861 | 3.566 | 0
461 | B110 | IEEE 118 Bus Test Case | Line 109-110 | 230 | B | 59.6534 | -139.6738 | -1 | 85.0088 | 0.64017 | 53.4683 | 0.62391 | 1.448 | 2.4861 | 3.566 | 0
462 | B110 | IEEE 118 Bus Test Case | Line 109-110 | 230 | C | 59.6534 | -139.6738 | -1 | 94.8556 | 0.71432 | -123.9507 | 0.69091 | 1.6157 | 2.4861 | 3.566 | 0
463 | B109 | IEEE 118 Bus Test Case | Line 109-110 | 230 | A | 123.0006 | 39.3303 | -1 | 0 | 0 | 0 | 0 | 0 | 0 | 0 | 1
464 | B109 | IEEE 118 Bus Test Case | Line 109-110 | 230 | B | 61.5003 | -140.6697 | -1 | 283.1942 | 2.1326 | -123.0679 | 2.0362 | 4.4864 | 2.0441 | 2.8938 | 0
465 | B109 | IEEE 118 Bus Test Case | Line 109-110 | 230 | C | 61.5003 | -140.6697 | -1 | 283.1942 | 2.1326 | 56.9321 | 2.0362 | 4.4864 | 2.0441 | 2.8938 | 0
466 | B109 | IEEE 118 Bus Test Case | Load 109 | 230 | A | 61.5003 | -140.6697 | -1 | 2.8397 | 0.021385 | 18.7742 | 0.020418 | 0.044987 | 2.0441 | 2.8938 | 0
467 | B109 | IEEE 118 Bus Test Case | Load 109 | 230 | B | 61.5003 | -140.6697 | -1 | 1.4199 | 0.010693 | -161.2258 | 0.010209 | 0.022494 | 2.0441 | 2.8938 | 0
468 | B109 | IEEE 118 Bus Test Case | Load 109 | 230 | C | 61.5003 | -140.6697 | -1 | 1.4199 | 0.010693 | -161.2258 | 0.010209 | 0.022494 | 2.0441 | 2.8938 | 0
469 | B109 | IEEE 118 Bus Test Case | Line 108-109 | 230 | A | 61.5003 | -140.6697 | -1 | 9.4216 | 0.070951 | 69.042 | 0.072658 | 0.14926 | 2.0441 | 2.8938 | 0
470 | B109 | IEEE 118 Bus Test Case | Line 108-109 | 230 | B | 61.5003 | -140.6697 | -1 | 134.6013 | 1.0136 | 54.5175 | 0.98617 | 2.1324 | 2.0441 | 2.8938 | 0
471 | B109 | IEEE 118 Bus Test Case | Line 108-109 | 230 | C | 61.5003 | -140.6697 | -1 | 143.7412 | 1.0825 | -124.5406 | 1.0493 | 2.2772 | 2.0441 | 2.8938 | 0
472 | B109 | IEEE 118 Bus Test Case | Line 109-110 | 230 | A | 61.5003 | -140.6697 | -1 | 11.447 | 0.086204 | -121.9563 | 0.083097 | 0.18134 | 2.0441 | 2.8938 | 0
473 | B109 | IEEE 118 Bus Test Case | Line 109-110 | 230 | B | 61.5003 | -140.6697 | -1 | 149.9056 | 1.1289 | 58.7645 | 1.0601 | 2.3748 | 2.0441 | 2.8938 | 0
474 | B109 | IEEE 118 Bus Test Case | Line 109-110 | 230 | C | 61.5003 | -140.6697 | -1 | 138.4596 | 1.0427 | -121.1759 | 0.97918 | 2.1935 | 2.0441 | 2.8938 | 0
475 | B88 | IEEE 118 Bus Test Case | Line 109-110 | 230 | A | 124.8925 | 40.7738 | -1 | 0 | 0 | 0 | 0 | 0 | 0 | 0 | 1
476 | B88 | IEEE 118 Bus Test Case | Line 109-110 | 230 | B | 62.4462 | -139.2262 | -1 | 423.3803 | 3.1883 | -127.0966 | 3.1067 | 7.3501 | 3.1134 | 4.4876 | 0
477 | B88 | IEEE 118 Bus Test Case | Line 109-110 | 230 | C | 62.4462 | -139.2262 | -1 | 423.3803 | 3.1883 | 52.9034 | 3.1067 | 7.3501 | 3.1134 | 4.4876 | 0
478 | B88 | IEEE 118 Bus Test Case | Load 88 | 230 | A | 62.4462 | -139.2262 | -1 | 15.718 | 0.11837 | 29.0055 | 0.11534 | 0.27287 | 3.1134 | 4.4876 | 0
479 | B88 | IEEE 118 Bus Test Case | Load 88 | 230 | B | 62.4462 | -139.2262 | -1 | 7.859 | 0.059183 | -150.9945 | 0.057668 | 0.13644 | 3.1134 | 4.4876 | 0
480 | B88 | IEEE 118 Bus Test Case | Load 88 | 230 | C | 62.4462 | -139.2262 | -1 | 7.859 | 0.059183 | -150.9945 | 0.057668 | 0.13644 | 3.1134 | 4.4876 | 0
481 | B88 | IEEE 118 Bus Test Case | Line 85-88 | 230 | A | 62.4462 | -139.2262 | -1 | 6.7493 | 0.050827 | 67.437 | 0.052691 | 0.11717 | 3.1134 | 4.4876 | 0
482 | B88 | IEEE 118 Bus Test Case | Line 85-88 | 230 | B | 62.4462 | -139.2262 | -1 | 132.9373 | 1.0011 | 50.4538 | 0.97964 | 2.3079 | 3.1134 | 4.4876 | 0
483 | B88 | IEEE 118 Bus Test Case | Line 85-88 | 230 | C | 62.4462 | -139.2262 | -1 | 139.4063 | 1.0498 | -128.7359 | 1.0285 | 2.4202 | 3.1134 | 4.4876 | 0
484 | B88 | IEEE 118 Bus Test Case | Line 88-89 | 230 | A | 62.4462 | -139.2262 | -1 | 21.42 | 0.16131 | -139.6997 | 0.15764 | 0.37186 | 3.1134 | 4.4876 | 0
485 | B88 | IEEE 118 Bus Test Case | Line 88-89 | 230 | B | 62.4462 | -139.2262 | -1 | 297.7601 | 2.2423 | 53.3841 | 2.181 | 5.1693 | 3.1134 | 4.4876 | 0
486 | B88 | IEEE 118 Bus Test Case | Line 88-89 | 230 | C | 62.4462 | -139.2262 | -1 | 276.9387 | 2.0855 | -125.6126 | 2.0265 | 4.8078 | 3.1134 | 4.4876 | 0
487 | B15 | IEEE 118 Bus Test Case | Line 88-89 | 230 | A | 127.198 | 27.1948 | -1 | 0 | 0 | 0 | 0 | 0 | 0 | 0 | 1
488 | B15 | IEEE 118 Bus Test Case | Line 88-89 | 230 | B | 63.599 | -152.8052 | -1 | 594.175 | 4.4745 | -134.0213 | 4.3645 | 9.9972 | 4.3736 | 6.2231 | 0
489 | B15 | IEEE 118 Bus Test Case | Line 88-89 | 230 | C | 63.599 | -152.8052 | -1 | 594.175 | 4.4745 | 45.9787 | 4.3645 | 9.9972 | 4.3736 | 6.2231 | 0
490 | B15 | IEEE 118 Bus Test Case | Gen 15 | 230 | A | 63.599 | -152.8052 | -1 | 5.6206 | 0.042327 | 52.3027 | 0.041286 | 0.094568 | 4.3736 | 6.2231 | 0
491 | B15 | IEEE 118 Bus Test Case | Gen 15 | 230 | B | 63.599 | -152.8052 | -1 | 5.6221 | 0.042338 | -67.7101 | 0.041297 | 0.094593 | 4.3736 | 6.2231 | 0
492 | B15 | IEEE 118 Bus Test Case | Gen 15 | 230 | C | 63.599 | -152.8052 | -1 | 5.6202 | 0.042324 | 172.2831 | 0.041284 | 0.094562 | 4.3736 | 6.2231 | 0
493 | B15 | IEEE 118 Bus Test Case | Line 15-19 | 230 | A | 63.599 | -152.8052 | -1 | 8.3564 | 0.062929 | 9.6102 | 0.059588 | 0.1406 | 4.3736 | 6.2231 | 0
494 | B15 | IEEE 118 Bus Test Case | Line 15-19 | 230 | B | 63.599 | -152.8052 | -1 | 135.5401 | 1.0207 | 44.3948 | 0.9986 | 2.2805 | 4.3736 | 6.2231 | 0
495 | B15 | IEEE 118 Bus Test Case | Line 15-19 | 230 | C | 63.599 | -152.8052 | -1 | 142.483 | 1.073 | -137.5225 | 1.0497 | 2.3973 | 4.3736 | 6.2231 | 0
496 | B15 | IEEE 118 Bus Test Case | Line 15-17 | 230 | A | 63.599 | -152.8052 | -1 | 32.5748 | 0.24531 | -175.1152 | 0.23868 | 0.54808 | 4.3736 | 6.2231 | 0
497 | B15 | IEEE 118 Bus Test Case | Line 15-17 | 230 | B | 63.599 | -152.8052 | -1 | 287.7151 | 2.1667 | 43.9948 | 2.1126 | 4.8409 | 4.3736 | 6.2231 | 0
498 | B15 | IEEE 118 Bus Test Case | Line 15-17 | 230 | C | 63.599 | -152.8052 | -1 | 263.2423 | 1.9824 | -131.5282 | 1.9327 | 4.4292 | 4.3736 | 6.2231 | 0
499 | B15 | IEEE 118 Bus Test Case | Line 14-15 | 230 | A | 63.599 | -152.8052 | -1 | 5.3719 | 0.040454 | -152.0511 | 0.038834 | 0.090384 | 4.3736 | 6.2231 | 0
500 | B15 | IEEE 118 Bus Test Case | Line 14-15 | 230 | B | 63.599 | -152.8052 | -1 | 69.5444 | 0.52371 | 47.1351 | 0.5069 | 1.1701 | 4.3736 | 6.2231 | 0
501 | B15 | IEEE 118 Bus Test Case | Line 14-15 | 230 | C | 63.599 | -152.8052 | -1 | 64.495 | 0.48569 | -131.2964 | 0.46902 | 1.0852 | 4.3736 | 6.2231 | 0
502 | B15 | IEEE 118 Bus Test Case | Line 13-15 | 230 | A | 63.599 | -152.8052 | -1 | 1.7782 | 0.013391 | -138.6361 | 0.013493 | 0.029919 | 4.3736 | 6.2231 | 0
503 | B15 | IEEE 118 Bus Test Case | Line 13-15 | 230 | B | 63.599 | -152.8052 | -1 | 54.2057 | 0.4082 | 46.9152 | 0.3956 | 0.91203 | 4.3736 | 6.2231 | 0
504 | B15 | IEEE 118 Bus Test Case | Line 13-15 | 230 | C | 63.599 | -152.8052 | -1 | 52.4361 | 0.39488 | -132.8968 | 0.38224 | 0.88226 | 4.3736 | 6.2231 | 0
505 | B15 | IEEE 118 Bus Test Case | Line 15-33 | 230 | A | 63.599 | -152.8052 | -1 | 4.998 | 0.037638 | 67.4555 | 0.039782 | 0.084093 | 4.3736 | 6.2231 | 0
506 | B15 | IEEE 118 Bus Test Case | Line 15-33 | 230 | B | 63.599 | -152.8052 | -1 | 58.0785 | 0.43737 | 42.5562 | 0.43136 | 0.97719 | 4.3736 | 6.2231 | 0
507 | B15 | IEEE 118 Bus Test Case | Line 15-33 | 230 | C | 63.599 | -152.8052 | -1 | 62.6473 | 0.47178 | -135.5189 | 0.46539 | 1.0541 | 4.3736 | 6.2231 | 0
508 | B15 | IEEE 118 Bus Test Case | Load 15 | 230 | A | 63.599 | -152.8052 | -1 | 32.1936 | 0.24244 | 8.7598 | 0.23648 | 0.54167 | 4.3736 | 6.2231 | 0
509 | B15 | IEEE 118 Bus Test Case | Load 15 | 230 | B | 63.599 | -152.8052 | -1 | 16.0968 | 0.12122 | -171.2402 | 0.11824 | 0.27083 | 4.3736 | 6.2231 | 0
510 | B15 | IEEE 118 Bus Test Case | Load 15 | 230 | C | 63.599 | -152.8052 | -1 | 16.0968 | 0.12122 | -171.2402 | 0.11824 | 0.27083 | 4.3736 | 6.2231 | 0
511 | B100 | IEEE 118 Bus Test Case | Load 15 | 230 | A | 131.2304 | 39.3327 | -1 | 0 | 0 | 0 | 0 | 0 | 0 | 0 | 1
512 | B100 | IEEE 118 Bus Test Case | Load 15 | 230 | B | 65.6152 | -140.6673 | -1 | 1219.954 | 9.1871 | -131.4978 | 8.1333 | 22.851 | 8.2198 | 18.6421 | 0
513 | B100 | IEEE 118 Bus Test Case | Load 15 | 230 | C | 65.6152 | -140.6673 | -1 | 1219.954 | 9.1871 | 48.5022 | 8.1333 | 22.851 | 8.2198 | 18.6421 | 0
514 | B100 | IEEE 118 Bus Test Case | Line 100-106 | 230 | A | 65.6152 | -140.6673 | -1 | 11.4279 | 0.08606 | -6.2138 | 0.076858 | 0.21406 | 8.2198 | 18.6421 | 0
515 | B100 | IEEE 118 Bus Test Case | Line 100-106 | 230 | B | 65.6152 | -140.6673 | -1 | 24.6535 | 0.18566 | 63.576 | 0.16339 | 0.46179 | 8.2198 | 18.6421 | 0
516 | B100 | IEEE 118 Bus Test Case | Line 100-106 | 230 | C | 65.6152 | -140.6673 | -1 | 30.546 | 0.23003 | -136.9779 | 0.20536 | 0.57216 | 8.2198 | 18.6421 | 0
517 | B100 | IEEE 118 Bus Test Case | Line 100-104 | 230 | A | 65.6152 | -140.6673 | -1 | 11.2664 | 0.084844 | -15.0469 | 0.076262 | 0.21103 | 8.2198 | 18.6421 | 0
518 | B100 | IEEE 118 Bus Test Case | Line 100-104 | 230 | B | 65.6152 | -140.6673 | -1 | 31.8626 | 0.23995 | 58.3747 | 0.21081 | 0.59682 | 8.2198 | 18.6421 | 0
519 | B100 | IEEE 118 Bus Test Case | Line 100-104 | 230 | C | 65.6152 | -140.6673 | -1 | 36.7016 | 0.27639 | -138.7357 | 0.24627 | 0.68746 | 8.2198 | 18.6421 | 0
520 | B100 | IEEE 118 Bus Test Case | Load 100 | 230 | A | 65.6152 | -140.6673 | -1 | 13.1049 | 0.098688 | 13.3904 | 0.087369 | 0.24547 | 8.2198 | 18.6421 | 0
521 | B100 | IEEE 118 Bus Test Case | Load 100 | 230 | B | 65.6152 | -140.6673 | -1 | 6.5524 | 0.049344 | -166.6096 | 0.043684 | 0.12273 | 8.2198 | 18.6421 | 0
522 | B100 | IEEE 118 Bus Test Case | Load 100 | 230 | C | 65.6152 | -140.6673 | -1 | 6.5524 | 0.049344 | -166.6096 | 0.043684 | 0.12273 | 8.2198 | 18.6421 | 0
523 | B100 | IEEE 118 Bus Test Case | Line 92-100 | 230 | A | 65.6152 | -140.6673 | -1 | 3.7554 | 0.028281 | -78.6719 | 0.025554 | 0.070343 | 8.2198 | 18.6421 | 0
524 | B100 | IEEE 118 Bus Test Case | Line 92-100 | 230 | B | 65.6152 | -140.6673 | -1 | 56.8707 | 0.42827 | 54.8178 | 0.41252 | 1.0652 | 8.2198 | 18.6421 | 0
525 | B100 | IEEE 118 Bus Test Case | Line 92-100 | 230 | C | 65.6152 | -140.6673 | -1 | 54.3544 | 0.40932 | -128.0554 | 0.40175 | 1.0181 | 8.2198 | 18.6421 | 0
526 | B100 | IEEE 118 Bus Test Case | Line 94-100 | 230 | A | 65.6152 | -140.6673 | -1 | 29.356 | 0.22107 | 23.952 | 0.20781 | 0.54987 | 8.2198 | 18.6421 | 0
527 | B100 | IEEE 118 Bus Test Case | Line 94-100 | 230 | B | 65.6152 | -140.6673 | -1 | 171.2932 | 1.29 | 52.5405 | 1.257 | 3.2085 | 8.2198 | 18.6421 | 0
528 | B100 | IEEE 118 Bus Test Case | Line 94-100 | 230 | C | 65.6152 | -140.6673 | -1 | 197.5701 | 1.4878 | -131.5367 | 1.4552 | 3.7007 | 8.2198 | 18.6421 | 0
529 | B100 | IEEE 118 Bus Test Case | Line 98-100 | 230 | A | 65.6152 | -140.6673 | -1 | 18.9786 | 0.14292 | 61.4234 | 0.17295 | 0.35549 | 8.2198 | 18.6421 | 0
530 | B100 | IEEE 118 Bus Test Case | Line 98-100 | 230 | B | 65.6152 | -140.6673 | -1 | 74.9528 | 0.56444 | 38.533 | 0.55816 | 1.4039 | 8.2198 | 18.6421 | 0
531 | B100 | IEEE 118 Bus Test Case | Line 98-100 | 230 | C | 65.6152 | -140.6673 | -1 | 92.7311 | 0.69833 | -136.901 | 0.68579 | 1.7369 | 8.2198 | 18.6421 | 0
532 | B100 | IEEE 118 Bus Test Case | Line 100-103 | 230 | A | 65.6152 | -140.6673 | -1 | 21.7047 | 0.16345 | -37.5479 | 0.15777 | 0.40655 | 8.2198 | 18.6421 | 0
533 | B100 | IEEE 118 Bus Test Case | Line 100-103 | 230 | B | 65.6152 | -140.6673 | -1 | 181.1758 | 1.3644 | 53.954 | 1.1903 | 3.3936 | 8.2198 | 18.6421 | 0
534 | B100 | IEEE 118 Bus Test Case | Line 100-103 | 230 | C | 65.6152 | -140.6673 | -1 | 181.9056 | 1.3699 | -132.8964 | 1.2104 | 3.4073 | 8.2198 | 18.6421 | 0
535 | B100 | IEEE 118 Bus Test Case | Line 100-101 | 230 | A | 65.6152 | -140.6673 | -1 | 6.41 | 0.048271 | -26.5643 | 0.014385 | 0.12007 | 8.2198 | 18.6421 | 0
536 | B100 | IEEE 118 Bus Test Case | Line 100-101 | 230 | B | 65.6152 | -140.6673 | -1 | 54.5168 | 0.41055 | 55.7932 | 0.39567 | 1.0212 | 8.2198 | 18.6421 | 0
537 | B100 | IEEE 118 Bus Test Case | Line 100-101 | 230 | C | 65.6152 | -140.6673 | -1 | 55.7325 | 0.4197 | -130.7523 | 0.41006 | 1.0439 | 8.2198 | 18.6421 | 0
538 | B100 | IEEE 118 Bus Test Case | Line 99-100 | 230 | A | 65.6152 | -140.6673 | -1 | 10.0381 | 0.075593 | 64.7734 | 0.11948 | 0.18802 | 8.2198 | 18.6421 | 0
539 | B100 | IEEE 118 Bus Test Case | Line 99-100 | 230 | B | 65.6152 | -140.6673 | -1 | 76.4951 | 0.57606 | 43.8256 | 0.56611 | 1.4328 | 8.2198 | 18.6421 | 0
540 | B100 | IEEE 118 Bus Test Case | Line 99-100 | 230 | C | 65.6152 | -140.6673 | -1 | 85.9447 | 0.64722 | -133.7812 | 0.64052 | 1.6098 | 8.2198 | 18.6421 | 0
541 | B100 | IEEE 118 Bus Test Case | Tx 100-135 | 230 | A | 65.6152 | -140.6673 | -1 | 100.2643 | 0.75506 | -170.3763 | 0.60549 | 1.8781 | 8.2198 | 18.6421 | 0
542 | B100 | IEEE 118 Bus Test Case | Tx 100-135 | 230 | B | 65.6152 | -140.6673 | -1 | 559.5834 | 4.214 | 44.5179 | 3.4538 | 10.4816 | 8.2198 | 18.6421 | 0
543 | B100 | IEEE 118 Bus Test Case | Tx 100-135 | 230 | C | 65.6152 | -140.6673 | -1 | 480.7793 | 3.6206 | -128.6303 | 2.8521 | 9.0055 | 8.2198 | 18.6421 | 0
544 | B14 | IEEE 118 Bus Test Case | Tx 100-135 | 230 | A | 127.8233 | 29.5735 | -1 | 0 | 0 | 0 | 0 | 0 | 0 | 0 | 1
545 | B14 | IEEE 118 Bus Test Case | Tx 100-135 | 230 | B | 63.9117 | -150.4265 | -1 | 336.5085 | 2.5341 | -133.7528 | 2.4753 | 5.4636 | 2.4801 | 3.516 | 0
546 | B14 | IEEE 118 Bus Test Case | Tx 100-135 | 230 | C | 63.9117 | -150.4265 | -1 | 336.5085 | 2.5341 | 46.2472 | 2.4753 | 5.4636 | 2.4801 | 3.516 | 0
547 | B14 | IEEE 118 Bus Test Case | Line 14-15 | 230 | A | 63.9117 | -150.4265 | -1 | 4.8817 | 0.036762 | 47.3137 | 0.037721 | 0.07926 | 2.4801 | 3.516 | 0
548 | B14 | IEEE 118 Bus Test Case | Line 14-15 | 230 | B | 63.9117 | -150.4265 | -1 | 94.0069 | 0.70793 | 44.8429 | 0.69812 | 1.5263 | 2.4801 | 3.516 | 0
549 | B14 | IEEE 118 Bus Test Case | Line 14-15 | 230 | C | 63.9117 | -150.4265 | -1 | 98.8843 | 0.74466 | -135.0352 | 0.73462 | 1.6055 | 2.4801 | 3.516 | 0
550 | B14 | IEEE 118 Bus Test Case | Load 14 | 230 | A | 63.9117 | -150.4265 | -1 | 4.657 | 0.03507 | 25.4879 | 0.034256 | 0.075612 | 2.4801 | 3.516 | 0
551 | B14 | IEEE 118 Bus Test Case | Load 14 | 230 | B | 63.9117 | -150.4265 | -1 | 2.3285 | 0.017535 | -154.5121 | 0.017128 | 0.037806 | 2.4801 | 3.516 | 0
552 | B14 | IEEE 118 Bus Test Case | Load 14 | 230 | C | 63.9117 | -150.4265 | -1 | 2.3285 | 0.017535 | -154.5121 | 0.017128 | 0.037806 | 2.4801 | 3.516 | 0
553 | B14 | IEEE 118 Bus Test Case | Line 12-14 | 230 | A | 63.9117 | -150.4265 | -1 | 9.3663 | 0.070534 | -143.339 | 0.068842 | 0.15207 | 2.4801 | 3.516 | 0
554 | B14 | IEEE 118 Bus Test Case | Line 12-14 | 230 | B | 63.9117 | -150.4265 | -1 | 244.7117 | 1.8428 | 46.5934 | 1.7936 | 3.9732 | 2.4801 | 3.516 | 0
555 | B14 | IEEE 118 Bus Test Case | Line 12-14 | 230 | C | 63.9117 | -150.4265 | -1 | 235.4913 | 1.7734 | -133.0135 | 1.7249 | 3.8235 | 2.4801 | 3.516 | 0
556 | B29 | IEEE 118 Bus Test Case | Line 12-14 | 230 | A | 121.6749 | 34.7132 | -1 | 0 | 0 | 0 | 0 | 0 | 0 | 0 | 1
557 | B29 | IEEE 118 Bus Test Case | Line 12-14 | 230 | B | 60.8375 | -145.2868 | -1 | 360.2642 | 2.713 | -130.5651 | 2.5917 | 6.0416 | 2.6016 | 3.798 | 0
558 | B29 | IEEE 118 Bus Test Case | Line 12-14 | 230 | C | 60.8375 | -145.2868 | -1 | 360.2642 | 2.713 | 49.4349 | 2.5917 | 6.0416 | 2.6016 | 3.798 | 0
559 | B29 | IEEE 118 Bus Test Case | Line 29-31 | 230 | A | 60.8375 | -145.2868 | -1 | 11.8888 | 0.089531 | -128.7606 | 0.091991 | 0.19937 | 2.6016 | 3.798 | 0
560 | B29 | IEEE 118 Bus Test Case | Line 29-31 | 230 | B | 60.8375 | -145.2868 | -1 | 284.5535 | 2.1429 | 50.0508 | 2.036 | 4.7719 | 2.6016 | 3.798 | 0
561 | B29 | IEEE 118 Bus Test Case | Line 29-31 | 230 | C | 60.8375 | -145.2868 | -1 | 272.6673 | 2.0534 | -130.0011 | 1.9456 | 4.5726 | 2.6016 | 3.798 | 0
562 | B29 | IEEE 118 Bus Test Case | Line 28-29 | 230 | A | 60.8375 | -145.2868 | -1 | 5.8533 | 0.044079 | 88.1278 | 0.056289 | 0.098159 | 2.6016 | 3.798 | 0
563 | B29 | IEEE 118 Bus Test Case | Line 28-29 | 230 | B | 60.8375 | -145.2868 | -1 | 79.5234 | 0.59886 | 46.0458 | 0.58406 | 1.3336 | 2.6016 | 3.798 | 0
564 | B29 | IEEE 118 Bus Test Case | Line 28-29 | 230 | C | 60.8375 | -145.2868 | -1 | 83.9593 | 0.63227 | -131.2762 | 0.61982 | 1.408 | 2.6016 | 3.798 | 0
565 | B29 | IEEE 118 Bus Test Case | Load 29 | 230 | A | 60.8375 | -145.2868 | -1 | 8.0181 | 0.060382 | 25.2509 | 0.05768 | 0.13446 | 2.6016 | 3.798 | 0
566 | B29 | IEEE 118 Bus Test Case | Load 29 | 230 | B | 60.8375 | -145.2868 | -1 | 4.0091 | 0.030191 | -154.7491 | 0.02884 | 0.067232 | 2.6016 | 3.798 | 0
567 | B29 | IEEE 118 Bus Test Case | Load 29 | 230 | C | 60.8375 | -145.2868 | -1 | 4.0091 | 0.030191 | -154.7491 | 0.02884 | 0.067232 | 2.6016 | 3.798 | 0
568 | B104 | IEEE 118 Bus Test Case | Load 29 | 230 | A | 124.4837 | 37.7929 | -1 | 0 | 0 | 0 | 0 | 0 | 0 | 0 | 1
569 | B104 | IEEE 118 Bus Test Case | Load 29 | 230 | B | 62.2419 | -142.2071 | -1 | 395.8408 | 2.9809 | -126.185 | 2.8458 | 6.5339 | 2.8569 | 4.0643 | 0
570 | B104 | IEEE 118 Bus Test Case | Load 29 | 230 | C | 62.2419 | -142.2071 | -1 | 395.8408 | 2.9809 | 53.815 | 2.8458 | 6.5339 | 2.8569 | 4.0643 | 0
571 | B104 | IEEE 118 Bus Test Case | Gen 104 | 230 | A | 62.2419 | -142.2071 | -1 | 0.0011048 | 8.3199e-06 | 172.7929 | 7.9428e-06 | 1.8236e-05 | 2.8569 | 4.0643 | 0
572 | B104 | IEEE 118 Bus Test Case | Gen 104 | 230 | B | 62.2419 | -142.2071 | -1 | 0.0011048 | 8.3199e-06 | -67.2071 | 7.9428e-06 | 1.8236e-05 | 2.8569 | 4.0643 | 0
573 | B104 | IEEE 118 Bus Test Case | Gen 104 | 230 | C | 62.2419 | -142.2071 | -1 | 0.0011048 | 8.3199e-06 | 52.7929 | 7.9428e-06 | 1.8236e-05 | 2.8569 | 4.0643 | 0
574 | B104 | IEEE 118 Bus Test Case | Load 104 | 230 | A | 62.2419 | -142.2071 | -1 | 15.2244 | 0.11465 | 4.4522 | 0.10945 | 0.2513 | 2.8569 | 4.0643 | 0
575 | B104 | IEEE 118 Bus Test Case | Load 104 | 230 | B | 62.2419 | -142.2071 | -1 | 7.6122 | 0.057325 | -175.5478 | 0.054727 | 0.12565 | 2.8569 | 4.0643 | 0
576 | B104 | IEEE 118 Bus Test Case | Load 104 | 230 | C | 62.2419 | -142.2071 | -1 | 7.6122 | 0.057325 | -175.5478 | 0.054727 | 0.12565 | 2.8569 | 4.0643 | 0
577 | B104 | IEEE 118 Bus Test Case | Line 104-105 | 230 | A | 62.2419 | -142.2071 | -1 | 8.007 | 0.060298 | -37.5228 | 0.061546 | 0.13217 | 2.8569 | 4.0643 | 0
578 | B104 | IEEE 118 Bus Test Case | Line 104-105 | 230 | B | 62.2419 | -142.2071 | -1 | 175.9843 | 1.3253 | 56.7308 | 1.2615 | 2.9049 | 2.8569 | 4.0643 | 0
579 | B104 | IEEE 118 Bus Test Case | Line 104-105 | 230 | C | 62.2419 | -142.2071 | -1 | 175.5721 | 1.3222 | -125.8759 | 1.2592 | 2.8981 | 2.8569 | 4.0643 | 0
580 | B104 | IEEE 118 Bus Test Case | Line 100-104 | 230 | A | 62.2419 | -142.2071 | -1 | 11.9467 | 0.089967 | 163.2507 | 0.094017 | 0.1972 | 2.8569 | 4.0643 | 0
581 | B104 | IEEE 118 Bus Test Case | Line 100-104 | 230 | B | 62.2419 | -142.2071 | -1 | 110.7218 | 0.83381 | 48.0805 | 0.80383 | 1.8276 | 2.8569 | 4.0643 | 0
582 | B104 | IEEE 118 Bus Test Case | Line 100-104 | 230 | C | 62.2419 | -142.2071 | -1 | 106.1926 | 0.7997 | -126.0756 | 0.77096 | 1.7529 | 2.8569 | 4.0643 | 0
583 | B104 | IEEE 118 Bus Test Case | Line 103-104 | 230 | A | 62.2419 | -142.2071 | -1 | 10.0933 | 0.076009 | 178.5675 | 0.069336 | 0.1666 | 2.8569 | 4.0643 | 0
584 | B104 | IEEE 118 Bus Test Case | Line 103-104 | 230 | B | 62.2419 | -142.2071 | -1 | 114.9321 | 0.86551 | 51.987 | 0.82263 | 1.8971 | 2.8569 | 4.0643 | 0
585 | B104 | IEEE 118 Bus Test Case | Line 103-104 | 230 | C | 62.2419 | -142.2071 | -1 | 109.2182 | 0.82248 | -123.7572 | 0.78074 | 1.8028 | 2.8569 | 4.0643 | 0
586 | B33 | IEEE 118 Bus Test Case | Line 103-104 | 230 | A | 128.7819 | 26.7588 | -1 | 0 | 0 | 0 | 0 | 0 | 0 | 0 | 1
587 | B33 | IEEE 118 Bus Test Case | Line 103-104 | 230 | B | 64.3909 | -153.2412 | -1 | 276.9241 | 2.0854 | -134.978 | 2.0662 | 4.4029 | 2.0678 | 2.9266 | 0
588 | B33 | IEEE 118 Bus Test Case | Line 103-104 | 230 | C | 64.3909 | -153.2412 | -1 | 276.9241 | 2.0854 | 45.022 | 2.0662 | 4.4029 | 2.0678 | 2.9266 | 0
589 | B33 | IEEE 118 Bus Test Case | Load 33 | 230 | A | 64.3909 | -153.2412 | -1 | 8.4378 | 0.063542 | 5.3882 | 0.062955 | 0.13416 | 2.0678 | 2.9266 | 0
590 | B33 | IEEE 118 Bus Test Case | Load 33 | 230 | B | 64.3909 | -153.2412 | -1 | 4.2189 | 0.031771 | -174.6118 | 0.031478 | 0.067078 | 2.0678 | 2.9266 | 0
591 | B33 | IEEE 118 Bus Test Case | Load 33 | 230 | C | 64.3909 | -153.2412 | -1 | 4.2189 | 0.031771 | -174.6118 | 0.031478 | 0.067078 | 2.0678 | 2.9266 | 0
592 | B33 | IEEE 118 Bus Test Case | Line 15-33 | 230 | A | 64.3909 | -153.2412 | -1 | 4.6506 | 0.035022 | -127.9685 | 0.035232 | 0.073941 | 2.0678 | 2.9266 | 0
593 | B33 | IEEE 118 Bus Test Case | Line 15-33 | 230 | B | 64.3909 | -153.2412 | -1 | 145.1392 | 1.093 | 46.3462 | 1.0815 | 2.3076 | 2.0678 | 2.9266 | 0
594 | B33 | IEEE 118 Bus Test Case | Line 15-33 | 230 | C | 64.3909 | -153.2412 | -1 | 140.5122 | 1.0581 | -133.8417 | 1.0467 | 2.2341 | 2.0678 | 2.9266 | 0
595 | B33 | IEEE 118 Bus Test Case | Line 33-37 | 230 | A | 64.3909 | -153.2412 | -1 | 6.2405 | 0.046995 | 152.5786 | 0.04823 | 0.09922 | 2.0678 | 2.9266 | 0
596 | B33 | IEEE 118 Bus Test Case | Line 33-37 | 230 | B | 64.3909 | -153.2412 | -1 | 135.208 | 1.0182 | 42.4595 | 1.0103 | 2.1497 | 2.0678 | 2.9266 | 0
597 | B33 | IEEE 118 Bus Test Case | Line 33-37 | 230 | C | 64.3909 | -153.2412 | -1 | 133.1904 | 1.003 | -135.019 | 0.99547 | 2.1177 | 2.0678 | 2.9266 | 0
598 | B86 | IEEE 118 Bus Test Case | Line 33-37 | 230 | A | 126.2772 | 40.6643 | -1 | 0 | 0 | 0 | 0 | 0 | 0 | 0 | 1
599 | B86 | IEEE 118 Bus Test Case | Line 33-37 | 230 | B | 63.1386 | -139.3357 | -1 | 227.1059 | 1.7103 | -126.6252 | 1.6515 | 3.8497 | 1.6563 | 2.3968 | 0
600 | B86 | IEEE 118 Bus Test Case | Line 33-37 | 230 | C | 63.1386 | -139.3357 | -1 | 227.1059 | 1.7103 | 53.3748 | 1.6515 | 3.8497 | 1.6563 | 2.3968 | 0
601 | B86 | IEEE 118 Bus Test Case | Line 85-86 | 230 | A | 63.1386 | -139.3357 | -1 | 5.3709 | 0.040446 | 97.6348 | 0.067255 | 0.091043 | 1.6563 | 2.3968 | 0
602 | B86 | IEEE 118 Bus Test Case | Line 85-86 | 230 | B | 63.1386 | -139.3357 | -1 | 140.5743 | 1.0586 | 53.7451 | 1.0499 | 2.3829 | 1.6563 | 2.3968 | 0
603 | B86 | IEEE 118 Bus Test Case | Line 85-86 | 230 | C | 63.1386 | -139.3357 | -1 | 144.4929 | 1.0881 | -124.7782 | 1.0808 | 2.4493 | 1.6563 | 2.3968 | 0
604 | B86 | IEEE 118 Bus Test Case | Line 86-87 | 230 | A | 63.1386 | -139.3357 | -1 | 9.8121 | 0.073892 | -131.9378 | 0.077608 | 0.16633 | 1.6563 | 2.3968 | 0
605 | B86 | IEEE 118 Bus Test Case | Line 86-87 | 230 | B | 63.1386 | -139.3357 | -1 | 89.5549 | 0.67441 | 51.3034 | 0.62324 | 1.5181 | 1.6563 | 2.3968 | 0
606 | B86 | IEEE 118 Bus Test Case | Line 86-87 | 230 | C | 63.1386 | -139.3357 | -1 | 79.7604 | 0.60065 | -128.2981 | 0.55114 | 1.352 | 1.6563 | 2.3968 | 0
607 | B86 | IEEE 118 Bus Test Case | Load 86 | 230 | A | 63.1386 | -139.3357 | -1 | 7.5349 | 0.056742 | 15.2009 | 0.054792 | 0.12772 | 1.6563 | 2.3968 | 0
608 | B86 | IEEE 118 Bus Test Case | Load 86 | 230 | B | 63.1386 | -139.3357 | -1 | 3.7674 | 0.028371 | -164.7991 | 0.027396 | 0.063862 | 1.6563 | 2.3968 | 0
609 | B86 | IEEE 118 Bus Test Case | Load 86 | 230 | C | 63.1386 | -139.3357 | -1 | 3.7674 | 0.028371 | -164.7991 | 0.027396 | 0.063862 | 1.6563 | 2.3968 | 0
610 | B3 | IEEE 118 Bus Test Case | Load 86 | 230 | A | 126.2955 | 29.1205 | -1 | 0 | 0 | 0 | 0 | 0 | 0 | 0 | 1
611 | B3 | IEEE 118 Bus Test Case | Load 86 | 230 | B | 63.1477 | -150.8795 | -1 | 346.855 | 2.612 | -134.0276 | 2.5479 | 5.8806 | 2.5532 | 3.636 | 0
612 | B3 | IEEE 118 Bus Test Case | Load 86 | 230 | C | 63.1477 | -150.8795 | -1 | 346.855 | 2.612 | 45.9724 | 2.5479 | 5.8806 | 2.5532 | 3.636 | 0
613 | B3 | IEEE 118 Bus Test Case | Line 1-3 | 230 | A | 63.1477 | -150.8795 | -1 | 10.52 | 0.079222 | -60.1016 | 0.079536 | 0.17836 | 2.5532 | 3.636 | 0
614 | B3 | IEEE 118 Bus Test Case | Line 1-3 | 230 | B | 63.1477 | -150.8795 | -1 | 82.8843 | 0.62417 | 56.2563 | 0.60753 | 1.4052 | 2.5532 | 3.636 | 0
615 | B3 | IEEE 118 Bus Test Case | Line 1-3 | 230 | C | 63.1477 | -150.8795 | -1 | 78.7797 | 0.59326 | -130.6158 | 0.57649 | 1.3356 | 2.5532 | 3.636 | 0
616 | B3 | IEEE 118 Bus Test Case | Line 3-5 | 230 | A | 63.1477 | -150.8795 | -1 | 14.3599 | 0.10814 | 156.8655 | 0.10979 | 0.24346 | 2.5532 | 3.636 | 0
617 | B3 | IEEE 118 Bus Test Case | Line 3-5 | 230 | B | 63.1477 | -150.8795 | -1 | 165.1312 | 1.2435 | 40.044 | 1.2171 | 2.7997 | 2.5532 | 3.636 | 0
618 | B3 | IEEE 118 Bus Test Case | Line 3-5 | 230 | C | 63.1477 | -150.8795 | -1 | 159.1685 | 1.1986 | -135.338 | 1.1742 | 2.6986 | 2.5532 | 3.636 | 0
619 | B3 | IEEE 118 Bus Test Case | Line 3-12 | 230 | A | 63.1477 | -150.8795 | -1 | 5.2031 | 0.039183 | 179.8374 | 0.036757 | 0.088215 | 2.5532 | 3.636 | 0
620 | B3 | IEEE 118 Bus Test Case | Line 3-12 | 230 | B | 63.1477 | -150.8795 | -1 | 106.8815 | 0.80489 | 45.2913 | 0.783 | 1.8121 | 2.5532 | 3.636 | 0
621 | B3 | IEEE 118 Bus Test Case | Line 3-12 | 230 | C | 63.1477 | -150.8795 | -1 | 103.2981 | 0.7779 | -132.6515 | 0.75595 | 1.7513 | 2.5532 | 3.636 | 0
622 | B3 | IEEE 118 Bus Test Case | Load 3 | 230 | A | 63.1477 | -150.8795 | -1 | 13.6124 | 0.10251 | 14.7391 | 0.099993 | 0.23079 | 2.5532 | 3.636 | 0
623 | B3 | IEEE 118 Bus Test Case | Load 3 | 230 | B | 63.1477 | -150.8795 | -1 | 6.8062 | 0.051255 | -165.2609 | 0.049997 | 0.11539 | 2.5532 | 3.636 | 0
624 | B3 | IEEE 118 Bus Test Case | Load 3 | 230 | C | 63.1477 | -150.8795 | -1 | 6.8062 | 0.051255 | -165.2609 | 0.049997 | 0.11539 | 2.5532 | 3.636 | 0
625 | B72 | IEEE 118 Bus Test Case | Load 3 | 230 | A | 131.4139 | 30.7573 | -1 | 0 | 0 | 0 | 0 | 0 | 0 | 0 | 1
626 | B72 | IEEE 118 Bus Test Case | Load 3 | 230 | B | 65.707 | -149.2427 | -1 | 183.6345 | 1.3829 | -134.5227 | 1.3751 | 2.9305 | 1.3757 | 1.9468 | 0
627 | B72 | IEEE 118 Bus Test Case | Load 3 | 230 | C | 65.707 | -149.2427 | -1 | 183.6345 | 1.3829 | 45.4773 | 1.3751 | 2.9305 | 1.3757 | 1.9468 | 0
628 | B72 | IEEE 118 Bus Test Case | Gen 72 | 230 | A | 65.707 | -149.2427 | -1 | 2.266 | 0.017064 | 120.7781 | 0.016968 | 0.036162 | 1.3757 | 1.9468 | 0
629 | B72 | IEEE 118 Bus Test Case | Gen 72 | 230 | B | 65.707 | -149.2427 | -1 | 2.2655 | 0.017061 | 0.72876 | 0.016964 | 0.036154 | 1.3757 | 1.9468 | 0
630 | B72 | IEEE 118 Bus Test Case | Gen 72 | 230 | C | 65.707 | -149.2427 | -1 | 2.264 | 0.01705 | -119.2351 | 0.016953 | 0.036131 | 1.3757 | 1.9468 | 0
631 | B72 | IEEE 118 Bus Test Case | Line 71-72 | 230 | A | 65.707 | -149.2427 | -1 | 7.5905 | 0.057162 | 48.5617 | 0.056892 | 0.12113 | 1.3757 | 1.9468 | 0
632 | B72 | IEEE 118 Bus Test Case | Line 71-72 | 230 | B | 65.707 | -149.2427 | -1 | 90.0346 | 0.67802 | 41.8813 | 0.67534 | 1.4368 | 1.3757 | 1.9468 | 0
633 | B72 | IEEE 118 Bus Test Case | Line 71-72 | 230 | C | 65.707 | -149.2427 | -1 | 97.5775 | 0.73482 | -137.6002 | 0.73172 | 1.5572 | 1.3757 | 1.9468 | 0
634 | B72 | IEEE 118 Bus Test Case | Line 24-72 | 230 | A | 65.707 | -149.2427 | -1 | 7.228 | 0.054432 | -148.8071 | 0.053798 | 0.11535 | 1.3757 | 1.9468 | 0
635 | B72 | IEEE 118 Bus Test Case | Line 24-72 | 230 | B | 65.707 | -149.2427 | -1 | 95.4722 | 0.71897 | 47.9098 | 0.71382 | 1.5236 | 1.3757 | 1.9468 | 0
636 | B72 | IEEE 118 Bus Test Case | Line 24-72 | 230 | C | 65.707 | -149.2427 | -1 | 88.574 | 0.66702 | -130.7451 | 0.66213 | 1.4135 | 1.3757 | 1.9468 | 0
637 | B99 | IEEE 118 Bus Test Case | Line 24-72 | 230 | A | 134.5152 | 37.9594 | -1 | 0 | 0 | 0 | 0 | 0 | 0 | 0 | 1
638 | B99 | IEEE 118 Bus Test Case | Line 24-72 | 230 | B | 67.2576 | -142.0406 | -1 | 390.1366 | 2.938 | -130.3181 | 2.8585 | 6.5532 | 2.865 | 4.0812 | 0
639 | B99 | IEEE 118 Bus Test Case | Line 24-72 | 230 | C | 67.2576 | -142.0406 | -1 | 390.1366 | 2.938 | 49.6819 | 2.8585 | 6.5532 | 2.865 | 4.0812 | 0
640 | B99 | IEEE 118 Bus Test Case | Gen 99 | 230 | A | 67.2576 | -142.0406 | -1 | 7.0691 | 0.053235 | 83.3512 | 0.051794 | 0.11874 | 2.865 | 4.0812 | 0
641 | B99 | IEEE 118 Bus Test Case | Gen 99 | 230 | B | 67.2576 | -142.0406 | -1 | 7.0701 | 0.053242 | -36.6634 | 0.051802 | 0.11876 | 2.865 | 4.0812 | 0
642 | B99 | IEEE 118 Bus Test Case | Gen 99 | 230 | C | 67.2576 | -142.0406 | -1 | 7.068 | 0.053227 | -156.6632 | 0.051787 | 0.11872 | 2.865 | 4.0812 | 0
643 | B99 | IEEE 118 Bus Test Case | Line 99-100 | 230 | A | 67.2576 | -142.0406 | -1 | 10.8309 | 0.081564 | -127.8336 | 0.085604 | 0.18193 | 2.865 | 4.0812 | 0
644 | B99 | IEEE 118 Bus Test Case | Line 99-100 | 230 | B | 67.2576 | -142.0406 | -1 | 271.8573 | 2.0473 | 51.6025 | 1.9803 | 4.5664 | 2.865 | 4.0812 | 0
645 | B99 | IEEE 118 Bus Test Case | Line 99-100 | 230 | C | 67.2576 | -142.0406 | -1 | 261.0269 | 1.9657 | -128.4209 | 1.8963 | 4.3845 | 2.865 | 4.0812 | 0
646 | B99 | IEEE 118 Bus Test Case | Line 80-99 | 230 | A | 67.2576 | -142.0406 | -1 | 17.2709 | 0.13006 | 64.4024 | 0.13536 | 0.2901 | 2.865 | 4.0812 | 0
647 | B99 | IEEE 118 Bus Test Case | Line 80-99 | 230 | B | 67.2576 | -142.0406 | -1 | 119.977 | 0.90351 | 41.9376 | 0.89258 | 2.0153 | 2.865 | 4.0812 | 0
648 | B99 | IEEE 118 Bus Test Case | Line 80-99 | 230 | C | 67.2576 | -142.0406 | -1 | 136.0973 | 1.0249 | -135.283 | 1.0128 | 2.286 | 2.865 | 4.0812 | 0
649 | B90 | IEEE 118 Bus Test Case | Line 80-99 | 230 | A | 123.2325 | 41.333 | -1 | 0 | 0 | 0 | 0 | 0 | 0 | 0 | 1
650 | B90 | IEEE 118 Bus Test Case | Line 80-99 | 230 | B | 61.6162 | -138.667 | -1 | 402.1305 | 3.0283 | -123.5992 | 2.9484 | 6.7127 | 2.9549 | 4.2068 | 0
651 | B90 | IEEE 118 Bus Test Case | Line 80-99 | 230 | C | 61.6162 | -138.667 | -1 | 402.1305 | 3.0283 | 56.4008 | 2.9484 | 6.7127 | 2.9549 | 4.2068 | 0
652 | B90 | IEEE 118 Bus Test Case | Gen 90 | 230 | A | 61.6162 | -138.667 | -1 | 5.9238 | 0.04461 | 5.1563 | 0.043433 | 0.098885 | 2.9549 | 4.2068 | 0
653 | B90 | IEEE 118 Bus Test Case | Gen 90 | 230 | B | 61.6162 | -138.667 | -1 | 5.9256 | 0.044624 | -114.8371 | 0.043446 | 0.098915 | 2.9549 | 4.2068 | 0
654 | B90 | IEEE 118 Bus Test Case | Gen 90 | 230 | C | 61.6162 | -138.667 | -1 | 5.9253 | 0.044621 | 125.1448 | 0.043444 | 0.09891 | 2.9549 | 4.2068 | 0
655 | B90 | IEEE 118 Bus Test Case | Line 89-90 C1 | 230 | A | 61.6162 | -138.667 | -1 | 6.554 | 0.049356 | -163.5879 | 0.047408 | 0.10941 | 2.9549 | 4.2068 | 0
656 | B90 | IEEE 118 Bus Test Case | Line 89-90 C1 | 230 | B | 61.6162 | -138.667 | -1 | 108.4654 | 0.81682 | 55.4823 | 0.79431 | 1.8106 | 2.9549 | 4.2068 | 0
657 | B90 | IEEE 118 Bus Test Case | Line 89-90 C1 | 230 | C | 61.6162 | -138.667 | -1 | 103.4595 | 0.77912 | -122.2295 | 0.7575 | 1.727 | 2.9549 | 4.2068 | 0
658 | B90 | IEEE 118 Bus Test Case | Line 89-90 C2 | 230 | A | 61.6162 | -138.667 | -1 | 12.5561 | 0.094555 | -165.8087 | 0.090824 | 0.2096 | 2.9549 | 4.2068 | 0
659 | B90 | IEEE 118 Bus Test Case | Line 89-90 C2 | 230 | B | 61.6162 | -138.667 | -1 | 206.3691 | 1.5541 | 53.4905 | 1.5113 | 3.4449 | 2.9549 | 4.2068 | 0
660 | B90 | IEEE 118 Bus Test Case | Line 89-90 C2 | 230 | C | 61.6162 | -138.667 | -1 | 196.8134 | 1.4821 | -124.1937 | 1.441 | 3.2854 | 2.9549 | 4.2068 | 0
661 | B90 | IEEE 118 Bus Test Case | Line 90-91 | 230 | A | 61.6162 | -138.667 | -1 | 3.2855 | 0.024742 | -163.9778 | 0.026095 | 0.054845 | 2.9549 | 4.2068 | 0
662 | B90 | IEEE 118 Bus Test Case | Line 90-91 | 230 | B | 61.6162 | -138.667 | -1 | 92.0003 | 0.69282 | 57.4074 | 0.67719 | 1.5357 | 2.9549 | 4.2068 | 0
663 | B90 | IEEE 118 Bus Test Case | Line 90-91 | 230 | C | 61.6162 | -138.667 | -1 | 89.5616 | 0.67446 | -121.2029 | 0.65979 | 1.495 | 2.9549 | 4.2068 | 0
664 | B90 | IEEE 118 Bus Test Case | Load 90 | 230 | A | 61.6162 | -138.667 | -1 | 28.2451 | 0.2127 | 13.0323 | 0.20709 | 0.47149 | 2.9549 | 4.2068 | 0
665 | B90 | IEEE 118 Bus Test Case | Load 90 | 230 | B | 61.6162 | -138.667 | -1 | 14.1226 | 0.10635 | -166.9677 | 0.10355 | 0.23574 | 2.9549 | 4.2068 | 0
666 | B90 | IEEE 118 Bus Test Case | Load 90 | 230 | C | 61.6162 | -138.667 | -1 | 14.1226 | 0.10635 | -166.9677 | 0.10355 | 0.23574 | 2.9549 | 4.2068 | 0
667 | B91 | IEEE 118 Bus Test Case | Load 90 | 230 | A | 126.5653 | 41.6105 | -1 | 0 | 0 | 0 | 0 | 0 | 0 | 0 | 1
668 | B91 | IEEE 118 Bus Test Case | Load 90 | 230 | B | 63.2826 | -138.3895 | -1 | 302.6926 | 2.2795 | -122.7878 | 2.2376 | 4.8485 | 2.2411 | 3.1737 | 0
669 | B91 | IEEE 118 Bus Test Case | Load 90 | 230 | C | 63.2826 | -138.3895 | -1 | 302.6926 | 2.2795 | 57.2122 | 2.2376 | 4.8485 | 2.2411 | 3.1737 | 0
670 | B91 | IEEE 118 Bus Test Case | Gen 91 | 230 | A | 63.2826 | -138.3895 | -1 | 6.4421 | 0.048513 | 81.2441 | 0.047622 | 0.10319 | 2.2411 | 3.1737 | 0
671 | B91 | IEEE 118 Bus Test Case | Gen 91 | 230 | B | 63.2826 | -138.3895 | -1 | 6.4432 | 0.048521 | -38.7701 | 0.047631 | 0.10321 | 2.2411 | 3.1737 | 0
672 | B91 | IEEE 118 Bus Test Case | Gen 91 | 230 | C | 63.2826 | -138.3895 | -1 | 6.4413 | 0.048507 | -158.7717 | 0.047616 | 0.10318 | 2.2411 | 3.1737 | 0
673 | B91 | IEEE 118 Bus Test Case | Line 90-91 | 230 | A | 63.2826 | -138.3895 | -1 | 1.7265 | 0.013002 | 28.4515 | 0.013541 | 0.027656 | 2.2411 | 3.1737 | 0
674 | B91 | IEEE 118 Bus Test Case | Line 90-91 | 230 | B | 63.2826 | -138.3895 | -1 | 149.5083 | 1.1259 | 56.9324 | 1.1037 | 2.3948 | 2.2411 | 3.1737 | 0
675 | B91 | IEEE 118 Bus Test Case | Line 90-91 | 230 | C | 63.2826 | -138.3895 | -1 | 151.0282 | 1.1373 | -123.38 | 1.1147 | 2.4192 | 2.2411 | 3.1737 | 0
676 | B91 | IEEE 118 Bus Test Case | Line 91-92 | 230 | A | 63.2826 | -138.3895 | -1 | 5.5704 | 0.041949 | 95.5358 | 0.042555 | 0.089227 | 2.2411 | 3.1737 | 0
677 | B91 | IEEE 118 Bus Test Case | Line 91-92 | 230 | B | 63.2826 | -138.3895 | -1 | 152.6202 | 1.1493 | 55.0802 | 1.1297 | 2.4447 | 2.2411 | 3.1737 | 0
678 | B91 | IEEE 118 Bus Test Case | Line 91-92 | 230 | C | 63.2826 | -138.3895 | -1 | 156.9004 | 1.1816 | -123.5998 | 1.1616 | 2.5132 | 2.2411 | 3.1737 | 0
679 | B42 | IEEE 118 Bus Test Case | Line 91-92 | 230 | A | 128.1515 | 23.901 | -1 | 0 | 0 | 0 | 0 | 0 | 0 | 0 | 1
680 | B42 | IEEE 118 Bus Test Case | Line 91-92 | 230 | B | 64.0757 | -156.099 | -1 | 276.784 | 2.0844 | -138.2855 | 2.0633 | 4.469 | 2.0651 | 2.9257 | 0
681 | B42 | IEEE 118 Bus Test Case | Line 91-92 | 230 | C | 64.0757 | -156.099 | -1 | 276.784 | 2.0844 | 41.7145 | 2.0633 | 4.469 | 2.0651 | 2.9257 | 0
682 | B42 | IEEE 118 Bus Test Case | Line 40-42 | 230 | A | 64.0757 | -156.099 | -1 | 1.5175 | 0.011428 | -104.9211 | 0.010046 | 0.024502 | 2.0651 | 2.9257 | 0
683 | B42 | IEEE 118 Bus Test Case | Line 40-42 | 230 | B | 64.0757 | -156.099 | -1 | 60.0136 | 0.45194 | 44.9563 | 0.44884 | 0.969 | 2.0651 | 2.9257 | 0
684 | B42 | IEEE 118 Bus Test Case | Line 40-42 | 230 | C | 64.0757 | -156.099 | -1 | 58.706 | 0.44209 | -135.7869 | 0.43954 | 0.94789 | 2.0651 | 2.9257 | 0
685 | B42 | IEEE 118 Bus Test Case | Load 42 | 230 | A | 64.0757 | -156.099 | -1 | 15.0105 | 0.11304 | -7.965 | 0.1119 | 0.24236 | 2.0651 | 2.9257 | 0
686 | B42 | IEEE 118 Bus Test Case | Load 42 | 230 | B | 64.0757 | -156.099 | -1 | 7.5052 | 0.056519 | 172.035 | 0.055949 | 0.12118 | 2.0651 | 2.9257 | 0
687 | B42 | IEEE 118 Bus Test Case | Load 42 | 230 | C | 64.0757 | -156.099 | -1 | 7.5052 | 0.056519 | 172.035 | 0.055949 | 0.12118 | 2.0651 | 2.9257 | 0
688 | B42 | IEEE 118 Bus Test Case | Line 42-49 C1 | 230 | A | 64.0757 | -156.099 | -1 | 9.0762 | 0.06835 | 165.7298 | 0.066262 | 0.14655 | 2.0651 | 2.9257 | 0
689 | B42 | IEEE 118 Bus Test Case | Line 42-49 C1 | 230 | B | 64.0757 | -156.099 | -1 | 82.1953 | 0.61898 | 37.3238 | 0.61114 | 1.3272 | 2.0651 | 2.9257 | 0
690 | B42 | IEEE 118 Bus Test Case | Line 42-49 C1 | 230 | C | 64.0757 | -156.099 | -1 | 76.8865 | 0.57901 | -137.3685 | 0.57129 | 1.2414 | 2.0651 | 2.9257 | 0
691 | B42 | IEEE 118 Bus Test Case | Line 41-42 | 230 | A | 64.0757 | -156.099 | -1 | 3.2526 | 0.024494 | -16.5804 | 0.022836 | 0.052517 | 2.0651 | 2.9257 | 0
692 | B42 | IEEE 118 Bus Test Case | Line 41-42 | 230 | B | 64.0757 | -156.099 | -1 | 57.9187 | 0.43617 | 45.1486 | 0.43318 | 0.93517 | 2.0651 | 2.9257 | 0
693 | B42 | IEEE 118 Bus Test Case | Line 41-42 | 230 | C | 64.0757 | -156.099 | -1 | 59.5282 | 0.44829 | -137.6097 | 0.44564 | 0.96116 | 2.0651 | 2.9257 | 0
694 | B42 | IEEE 118 Bus Test Case | Line 42-49 C2 | 230 | A | 64.0757 | -156.099 | -1 | 9.0762 | 0.06835 | 165.7298 | 0.066262 | 0.14655 | 2.0651 | 2.9257 | 0
695 | B42 | IEEE 118 Bus Test Case | Line 42-49 C2 | 230 | B | 64.0757 | -156.099 | -1 | 82.1953 | 0.61898 | 37.3238 | 0.61114 | 1.3272 | 2.0651 | 2.9257 | 0
696 | B42 | IEEE 118 Bus Test Case | Line 42-49 C2 | 230 | C | 64.0757 | -156.099 | -1 | 76.8865 | 0.57901 | -137.3685 | 0.57129 | 1.2414 | 2.0651 | 2.9257 | 0
697 | B7 | IEEE 118 Bus Test Case | Line 42-49 C2 | 230 | A | 126.858 | 29.9088 | -1 | 0 | 0 | 0 | 0 | 0 | 0 | 0 | 1
698 | B7 | IEEE 118 Bus Test Case | Line 42-49 C2 | 230 | B | 63.429 | -150.0912 | -1 | 502.3987 | 3.7834 | -136.1414 | 3.6411 | 8.9205 | 3.6528 | 5.329 | 0
699 | B7 | IEEE 118 Bus Test Case | Line 42-49 C2 | 230 | C | 63.429 | -150.0912 | -1 | 502.3987 | 3.7834 | 43.8586 | 3.6411 | 8.9205 | 3.6528 | 5.329 | 0
700 | B7 | IEEE 118 Bus Test Case | Line 7-12 | 230 | A | 63.429 | -150.0912 | -1 | 5.6538 | 0.042577 | -103.5377 | 0.053314 | 0.10039 | 3.6528 | 5.329 | 0
701 | B7 | IEEE 118 Bus Test Case | Line 7-12 | 230 | B | 63.429 | -150.0912 | -1 | 327.7934 | 2.4685 | 43.9406 | 2.3651 | 5.8203 | 3.6528 | 5.329 | 0
702 | B7 | IEEE 118 Bus Test Case | Line 7-12 | 230 | C | 63.429 | -150.0912 | -1 | 323.0405 | 2.4327 | -136.5985 | 2.3265 | 5.7359 | 3.6528 | 5.329 | 0
703 | B7 | IEEE 118 Bus Test Case | Load 7 | 230 | A | 63.429 | -150.0912 | -1 | 6.2161 | 0.046811 | 23.8998 | 0.04505 | 0.11037 | 3.6528 | 5.329 | 0
704 | B7 | IEEE 118 Bus Test Case | Load 7 | 230 | B | 63.429 | -150.0912 | -1 | 3.108 | 0.023405 | -156.1002 | 0.022525 | 0.055186 | 3.6528 | 5.329 | 0
705 | B7 | IEEE 118 Bus Test Case | Load 7 | 230 | C | 63.429 | -150.0912 | -1 | 3.108 | 0.023405 | -156.1002 | 0.022525 | 0.055186 | 3.6528 | 5.329 | 0
706 | B7 | IEEE 118 Bus Test Case | Line 6-7 | 230 | A | 63.429 | -150.0912 | -1 | 5.2798 | 0.039761 | 145.6601 | 0.052232 | 0.093748 | 3.6528 | 5.329 | 0
707 | B7 | IEEE 118 Bus Test Case | Line 6-7 | 230 | B | 63.429 | -150.0912 | -1 | 177.5336 | 1.3369 | 43.3649 | 1.2974 | 3.1523 | 3.6528 | 5.329 | 0
708 | B7 | IEEE 118 Bus Test Case | Line 6-7 | 230 | C | 63.429 | -150.0912 | -1 | 176.4846 | 1.329 | -134.9601 | 1.2939 | 3.1336 | 3.6528 | 5.329 | 0
709 | B21 | IEEE 118 Bus Test Case | Line 6-7 | 230 | A | 127.4361 | 28.4073 | -1 | 0 | 0 | 0 | 0 | 0 | 0 | 0 | 1
710 | B21 | IEEE 118 Bus Test Case | Line 6-7 | 230 | B | 63.718 | -151.5927 | -1 | 188.8124 | 1.4219 | -136.3832 | 1.4098 | 3.1252 | 1.4108 | 1.9996 | 0
711 | B21 | IEEE 118 Bus Test Case | Line 6-7 | 230 | C | 63.718 | -151.5927 | -1 | 188.8124 | 1.4219 | 43.6168 | 1.4098 | 3.1252 | 1.4108 | 1.9996 | 0
712 | B21 | IEEE 118 Bus Test Case | Line 20-21 | 230 | A | 63.718 | -151.5927 | -1 | 5.8008 | 0.043684 | 34.9302 | 0.043284 | 0.096014 | 1.4108 | 1.9996 | 0
713 | B21 | IEEE 118 Bus Test Case | Line 20-21 | 230 | B | 63.718 | -151.5927 | -1 | 98.4516 | 0.74141 | 40.7972 | 0.73593 | 1.6296 | 1.4108 | 1.9996 | 0
714 | B21 | IEEE 118 Bus Test Case | Line 20-21 | 230 | C | 63.718 | -151.5927 | -1 | 104.2237 | 0.78487 | -139.5288 | 0.77908 | 1.7251 | 1.4108 | 1.9996 | 0
715 | B21 | IEEE 118 Bus Test Case | Line 21-22 | 230 | A | 63.718 | -151.5927 | -1 | 10.8086 | 0.081396 | -162.827 | 0.080382 | 0.1789 | 1.4108 | 1.9996 | 0
716 | B21 | IEEE 118 Bus Test Case | Line 21-22 | 230 | B | 63.718 | -151.5927 | -1 | 92.4964 | 0.69656 | 45.3976 | 0.68991 | 1.531 | 1.4108 | 1.9996 | 0
717 | B21 | IEEE 118 Bus Test Case | Line 21-22 | 230 | C | 63.718 | -151.5927 | -1 | 83.1302 | 0.62602 | -131.077 | 0.61982 | 1.376 | 1.4108 | 1.9996 | 0
718 | B21 | IEEE 118 Bus Test Case | Load 21 | 230 | A | 63.718 | -151.5927 | -1 | 5.5725 | 0.041964 | -1.3376 | 0.041609 | 0.092235 | 1.4108 | 1.9996 | 0
719 | B21 | IEEE 118 Bus Test Case | Load 21 | 230 | B | 63.718 | -151.5927 | -1 | 2.7862 | 0.020982 | 178.6624 | 0.020805 | 0.046118 | 1.4108 | 1.9996 | 0
720 | B21 | IEEE 118 Bus Test Case | Load 21 | 230 | C | 63.718 | -151.5927 | -1 | 2.7862 | 0.020982 | 178.6624 | 0.020805 | 0.046118 | 1.4108 | 1.9996 | 0
721 | B64 | IEEE 118 Bus Test Case | Load 21 | 500 | A | 281.499 | 27.9142 | -1 | 0 | 0 | 0 | 0 | 0 | 0 | 0 | 1
722 | B64 | IEEE 118 Bus Test Case | Load 21 | 500 | B | 140.7495 | -152.0858 | -1 | 1269.3223 | 4.3971 | -145.6297 | 4.183 | 11.4151 | 4.2006 | 7.8889 | 0
723 | B64 | IEEE 118 Bus Test Case | Load 21 | 500 | C | 140.7495 | -152.0858 | -1 | 1269.3223 | 4.3971 | 34.3703 | 4.183 | 11.4151 | 4.2006 | 7.8889 | 0
724 | B64 | IEEE 118 Bus Test Case | Tx 64-61 | 500 | A | 140.7495 | -152.0858 | -1 | 14.347 | 0.0497 | 32.4745 | 0.049699 | 0.12902 | 4.2006 | 7.8889 | 0
725 | B64 | IEEE 118 Bus Test Case | Tx 64-61 | 500 | B | 140.7495 | -152.0858 | -1 | 314.2145 | 1.0885 | 32.8788 | 1.016 | 2.8257 | 4.2006 | 7.8889 | 0
726 | B64 | IEEE 118 Bus Test Case | Tx 64-61 | 500 | C | 140.7495 | -152.0858 | -1 | 328.5612 | 1.1382 | -147.1388 | 1.0583 | 2.9548 | 4.2006 | 7.8889 | 0
727 | B64 | IEEE 118 Bus Test Case | Line 63-64 | 500 | A | 140.7495 | -152.0858 | -1 | 53.3022 | 0.18464 | -1.2488 | 0.18081 | 0.47935 | 4.2006 | 7.8889 | 0
728 | B64 | IEEE 118 Bus Test Case | Line 63-64 | 500 | B | 140.7495 | -152.0858 | -1 | 255.3504 | 0.88456 | 33.3231 | 0.83052 | 2.2964 | 4.2006 | 7.8889 | 0
729 | B64 | IEEE 118 Bus Test Case | Line 63-64 | 500 | C | 140.7495 | -152.0858 | -1 | 300.7649 | 1.0419 | -152.4485 | 0.97471 | 2.7048 | 4.2006 | 7.8889 | 0
730 | B64 | IEEE 118 Bus Test Case | Line 64-65 | 500 | A | 140.7495 | -152.0858 | -1 | 65.7195 | 0.22766 | -174.2874 | 0.23012 | 0.59102 | 4.2006 | 7.8889 | 0
731 | B64 | IEEE 118 Bus Test Case | Line 64-65 | 500 | B | 140.7495 | -152.0858 | -1 | 700.0243 | 2.425 | 35.4216 | 2.3366 | 6.2953 | 4.2006 | 7.8889 | 0
732 | B64 | IEEE 118 Bus Test Case | Line 64-65 | 500 | C | 140.7495 | -152.0858 | -1 | 643.7679 | 2.2301 | -141.6783 | 2.1637 | 5.7894 | 4.2006 | 7.8889 | 0
733 | B81 | IEEE 118 Bus Test Case | Line 64-65 | 500 | A | 284.0423 | 31.221 | -1 | 0 | 0 | 0 | 0 | 0 | 0 | 0 | 1
734 | B81 | IEEE 118 Bus Test Case | Line 64-65 | 500 | B | 142.0212 | -148.779 | -1 | 1309.5788 | 4.5365 | -144.523 | 4.3723 | 11.9072 | 4.3858 | 8.45 | 0
735 | B81 | IEEE 118 Bus Test Case | Line 64-65 | 500 | C | 142.0212 | -148.779 | -1 | 1309.5788 | 4.5365 | 35.477 | 4.3723 | 11.9072 | 4.3858 | 8.45 | 0
736 | B81 | IEEE 118 Bus Test Case | Line 68-81 | 500 | A | 142.0212 | -148.779 | -1 | 24.1439 | 0.083637 | 67.6949 | 0.091595 | 0.21953 | 4.3858 | 8.45 | 0
737 | B81 | IEEE 118 Bus Test Case | Line 68-81 | 500 | B | 142.0212 | -148.779 | -1 | 774.4489 | 2.6828 | 34.403 | 2.5887 | 7.0416 | 4.3858 | 8.45 | 0
738 | B81 | IEEE 118 Bus Test Case | Line 68-81 | 500 | C | 142.0212 | -148.779 | -1 | 794.741 | 2.7531 | -144.6415 | 2.6642 | 7.2261 | 4.3858 | 8.45 | 0
739 | B81 | IEEE 118 Bus Test Case | Tx 81-80 | 500 | A | 142.0212 | -148.779 | -1 | 24.1439 | 0.083637 | -112.3051 | 0.091595 | 0.21953 | 4.3858 | 8.45 | 0
740 | B81 | IEEE 118 Bus Test Case | Tx 81-80 | 500 | B | 142.0212 | -148.779 | -1 | 535.4628 | 1.8549 | 37.0306 | 1.7852 | 4.8686 | 4.3858 | 8.45 | 0
741 | B81 | IEEE 118 Bus Test Case | Tx 81-80 | 500 | C | 142.0212 | -148.779 | -1 | 514.8422 | 1.7835 | -144.3399 | 1.7081 | 4.6811 | 4.3858 | 8.45 | 0
742 | B6 | IEEE 118 Bus Test Case | Tx 81-80 | 230 | A | 127.8153 | 29.7298 | -1 | 0 | 0 | 0 | 0 | 0 | 0 | 0 | 1
743 | B6 | IEEE 118 Bus Test Case | Tx 81-80 | 230 | B | 63.9076 | -150.2702 | -1 | 476.0633 | 3.5851 | -136.3039 | 3.4648 | 8.4638 | 3.4746 | 5.0437 | 0
744 | B6 | IEEE 118 Bus Test Case | Tx 81-80 | 230 | C | 63.9076 | -150.2702 | -1 | 476.0633 | 3.5851 | 43.6961 | 3.4648 | 8.4638 | 3.4746 | 5.0437 | 0
745 | B6 | IEEE 118 Bus Test Case | Gen 6 | 230 | A | 63.9076 | -150.2702 | -1 | 13.2612 | 0.099866 | 38.8503 | 0.096514 | 0.23577 | 3.4746 | 5.0437 | 0
746 | B6 | IEEE 118 Bus Test Case | Gen 6 | 230 | B | 63.9076 | -150.2702 | -1 | 13.263 | 0.099879 | -81.1532 | 0.096527 | 0.2358 | 3.4746 | 5.0437 | 0
747 | B6 | IEEE 118 Bus Test Case | Gen 6 | 230 | C | 63.9076 | -150.2702 | -1 | 13.2614 | 0.099867 | 158.8419 | 0.096515 | 0.23577 | 3.4746 | 5.0437 | 0
748 | B6 | IEEE 118 Bus Test Case | Load 6 | 230 | A | 63.9076 | -150.2702 | -1 | 18.4834 | 0.13919 | 6.7977 | 0.13452 | 0.32861 | 3.4746 | 5.0437 | 0
749 | B6 | IEEE 118 Bus Test Case | Load 6 | 230 | B | 63.9076 | -150.2702 | -1 | 9.2417 | 0.069596 | -173.2023 | 0.067261 | 0.16431 | 3.4746 | 5.0437 | 0
750 | B6 | IEEE 118 Bus Test Case | Load 6 | 230 | C | 63.9076 | -150.2702 | -1 | 9.2417 | 0.069596 | -173.2023 | 0.067261 | 0.16431 | 3.4746 | 5.0437 | 0
751 | B6 | IEEE 118 Bus Test Case | Line 5-6 | 230 | A | 63.9076 | -150.2702 | -1 | 14.657 | 0.11038 | 141.2967 | 0.11865 | 0.26058 | 3.4746 | 5.0437 | 0
752 | B6 | IEEE 118 Bus Test Case | Line 5-6 | 230 | B | 63.9076 | -150.2702 | -1 | 239.4787 | 1.8034 | 39.8445 | 1.7525 | 4.2576 | 3.4746 | 5.0437 | 0
753 | B6 | IEEE 118 Bus Test Case | Line 5-6 | 230 | C | 63.9076 | -150.2702 | -1 | 237.0043 | 1.7848 | -136.6806 | 1.7374 | 4.2137 | 3.4746 | 5.0437 | 0
754 | B6 | IEEE 118 Bus Test Case | Line 6-7 | 230 | A | 63.9076 | -150.2702 | -1 | 4.5662 | 0.034386 | -41.6411 | 0.04557 | 0.081181 | 3.4746 | 5.0437 | 0
755 | B6 | IEEE 118 Bus Test Case | Line 6-7 | 230 | B | 63.9076 | -150.2702 | -1 | 236.9377 | 1.7843 | 43.6123 | 1.7154 | 4.2125 | 3.4746 | 5.0437 | 0
756 | B6 | IEEE 118 Bus Test Case | Line 6-7 | 230 | C | 63.9076 | -150.2702 | -1 | 237.3591 | 1.7875 | -137.4863 | 1.715 | 4.22 | 3.4746 | 5.0437 | 0
757 | B116 | IEEE 118 Bus Test Case | Line 6-7 | 500 | A | 284.0014 | 30.5629 | -1 | 0 | 0 | 0 | 0 | 0 | 0 | 0 | 1
758 | B116 | IEEE 118 Bus Test Case | Line 6-7 | 500 | B | 142.0007 | -149.4371 | -1 | 1698.863 | 5.885 | -144.7621 | 5.5987 | 15.2865 | 5.6222 | 9.9798 | 0
759 | B116 | IEEE 118 Bus Test Case | Line 6-7 | 500 | C | 142.0007 | -149.4371 | -1 | 1698.863 | 5.885 | 35.2379 | 5.5987 | 15.2865 | 5.6222 | 9.9798 | 0
760 | B116 | IEEE 118 Bus Test Case | Gen 116 | 500 | A | 142.0007 | -149.4371 | -1 | 0.00057972 | 2.0082e-06 | 165.5629 | 1.9105e-06 | 5.2164e-06 | 5.6222 | 9.9798 | 0
761 | B116 | IEEE 118 Bus Test Case | Gen 116 | 500 | B | 142.0007 | -149.4371 | -1 | 0.00057972 | 2.0082e-06 | -74.4371 | 1.9105e-06 | 5.2164e-06 | 5.6222 | 9.9798 | 0
762 | B116 | IEEE 118 Bus Test Case | Gen 116 | 500 | C | 142.0007 | -149.4371 | -1 | 0.00057972 | 2.0082e-06 | 45.5629 | 1.9105e-06 | 5.2164e-06 | 5.6222 | 9.9798 | 0
763 | B116 | IEEE 118 Bus Test Case | Line 68-116 | 500 | A | 142.0007 | -149.4371 | -1 | 0.00057972 | 2.0082e-06 | 165.5632 | 1.9105e-06 | 5.2164e-06 | 5.6222 | 9.9798 | 0
764 | B116 | IEEE 118 Bus Test Case | Line 68-116 | 500 | B | 142.0007 | -149.4371 | -1 | 1698.8628 | 5.885 | 35.2379 | 5.5987 | 15.2865 | 5.6222 | 9.9798 | 0
765 | B116 | IEEE 118 Bus Test Case | Line 68-116 | 500 | C | 142.0007 | -149.4371 | -1 | 1698.8625 | 5.885 | -144.7621 | 5.5987 | 15.2865 | 5.6222 | 9.9798 | 0
766 | B19 | IEEE 118 Bus Test Case | Line 68-116 | 230 | A | 126.7024 | 26.9465 | -1 | 0 | 0 | 0 | 0 | 0 | 0 | 0 | 1
767 | B19 | IEEE 118 Bus Test Case | Line 68-116 | 230 | B | 63.3512 | -153.0535 | -1 | 497.1314 | 3.7437 | -134.6042 | 3.6704 | 8.2994 | 3.6764 | 5.2233 | 0
768 | B19 | IEEE 118 Bus Test Case | Line 68-116 | 230 | C | 63.3512 | -153.0535 | -1 | 497.1314 | 3.7437 | 45.3958 | 3.6704 | 8.2994 | 3.6764 | 5.2233 | 0
769 | B19 | IEEE 118 Bus Test Case | Gen 19 | 230 | A | 63.3512 | -153.0535 | -1 | 0.0011245 | 8.4682e-06 | 161.9465 | 8.3022e-06 | 1.8773e-05 | 3.6764 | 5.2233 | 0
770 | B19 | IEEE 118 Bus Test Case | Gen 19 | 230 | B | 63.3512 | -153.0535 | -1 | 0.0011245 | 8.4682e-06 | -78.0535 | 8.3022e-06 | 1.8773e-05 | 3.6764 | 5.2233 | 0
771 | B19 | IEEE 118 Bus Test Case | Gen 19 | 230 | C | 63.3512 | -153.0535 | -1 | 0.0011245 | 8.4682e-06 | 41.9465 | 8.3022e-06 | 1.8773e-05 | 3.6764 | 5.2233 | 0
772 | B19 | IEEE 118 Bus Test Case | Line 19-20 | 230 | A | 63.3512 | -153.0535 | -1 | 0.16416 | 0.0012363 | -74.117 | 0.0016497 | 0.0027407 | 3.6764 | 5.2233 | 0
773 | B19 | IEEE 118 Bus Test Case | Line 19-20 | 230 | B | 63.3512 | -153.0535 | -1 | 47.5121 | 0.3578 | 45.1043 | 0.35051 | 0.79319 | 3.6764 | 5.2233 | 0
774 | B19 | IEEE 118 Bus Test Case | Line 19-20 | 230 | C | 63.3512 | -153.0535 | -1 | 47.4321 | 0.3572 | -135.0687 | 0.34976 | 0.79186 | 3.6764 | 5.2233 | 0
775 | B19 | IEEE 118 Bus Test Case | Line 19-34 | 230 | A | 63.3512 | -153.0535 | -1 | 4.3112 | 0.032466 | 132.4807 | 0.036179 | 0.071974 | 3.6764 | 5.2233 | 0
776 | B19 | IEEE 118 Bus Test Case | Line 19-34 | 230 | B | 63.3512 | -153.0535 | -1 | 68.6303 | 0.51683 | 43.4228 | 0.51027 | 1.1458 | 3.6764 | 5.2233 | 0
777 | B19 | IEEE 118 Bus Test Case | Line 19-34 | 230 | C | 63.3512 | -153.0535 | -1 | 68.8363 | 0.51838 | -132.9869 | 0.5123 | 1.1492 | 3.6764 | 5.2233 | 0
778 | B19 | IEEE 118 Bus Test Case | Load 19 | 230 | A | 63.3512 | -153.0535 | -1 | 17.6561 | 0.13296 | -2.1081 | 0.13036 | 0.29476 | 3.6764 | 5.2233 | 0
779 | B19 | IEEE 118 Bus Test Case | Load 19 | 230 | B | 63.3512 | -153.0535 | -1 | 8.828 | 0.066481 | 177.8919 | 0.065178 | 0.14738 | 3.6764 | 5.2233 | 0
780 | B19 | IEEE 118 Bus Test Case | Load 19 | 230 | C | 63.3512 | -153.0535 | -1 | 8.828 | 0.066481 | 177.8919 | 0.065178 | 0.14738 | 3.6764 | 5.2233 | 0
781 | B19 | IEEE 118 Bus Test Case | Line 18-19 | 230 | A | 63.3512 | -153.0535 | -1 | 5.992 | 0.045123 | -170.6083 | 0.043495 | 0.10003 | 3.6764 | 5.2233 | 0
782 | B19 | IEEE 118 Bus Test Case | Line 18-19 | 230 | B | 63.3512 | -153.0535 | -1 | 152.1171 | 1.1455 | 42.523 | 1.1218 | 2.5395 | 3.6764 | 5.2233 | 0
783 | B19 | IEEE 118 Bus Test Case | Line 18-19 | 230 | C | 63.3512 | -153.0535 | -1 | 147.1357 | 1.108 | -136.2016 | 1.0848 | 2.4564 | 3.6764 | 5.2233 | 0
784 | B19 | IEEE 118 Bus Test Case | Line 15-19 | 230 | A | 63.3512 | -153.0535 | -1 | 8.9758 | 0.067594 | -171.0652 | 0.065065 | 0.14985 | 3.6764 | 5.2233 | 0
785 | B19 | IEEE 118 Bus Test Case | Line 15-19 | 230 | B | 63.3512 | -153.0535 | -1 | 235.0969 | 1.7704 | 46.302 | 1.7339 | 3.9248 | 3.6764 | 5.2233 | 0
786 | B19 | IEEE 118 Bus Test Case | Line 15-19 | 230 | C | 63.3512 | -153.0535 | -1 | 228.0283 | 1.7172 | -132.3291 | 1.6814 | 3.8068 | 3.6764 | 5.2233 | 0
787 | B82 | IEEE 118 Bus Test Case | Line 15-19 | 230 | A | 127.0977 | 32.9895 | -1 | 0 | 0 | 0 | 0 | 0 | 0 | 0 | 1
788 | B82 | IEEE 118 Bus Test Case | Line 15-19 | 230 | B | 63.5489 | -147.0105 | -1 | 593.3405 | 4.4682 | -128.9793 | 4.3818 | 9.3481 | 4.3889 | 6.2106 | 0
789 | B82 | IEEE 118 Bus Test Case | Line 15-19 | 230 | C | 63.5489 | -147.0105 | -1 | 593.3405 | 4.4682 | 51.0207 | 4.3818 | 9.3481 | 4.3889 | 6.2106 | 0
790 | B82 | IEEE 118 Bus Test Case | Line 82-83 | 230 | A | 63.5489 | -147.0105 | -1 | 25.2689 | 0.19029 | -115.9168 | 0.18861 | 0.39811 | 4.3889 | 6.2106 | 0
791 | B82 | IEEE 118 Bus Test Case | Line 82-83 | 230 | B | 63.5489 | -147.0105 | -1 | 137.8414 | 1.038 | 60.2808 | 1.0173 | 2.1717 | 4.3889 | 6.2106 | 0
792 | B82 | IEEE 118 Bus Test Case | Line 82-83 | 230 | C | 63.5489 | -147.0105 | -1 | 112.6406 | 0.84826 | -120.5716 | 0.82935 | 1.7747 | 4.3889 | 6.2106 | 0
793 | B82 | IEEE 118 Bus Test Case | Load 82 | 230 | A | 63.5489 | -147.0105 | -1 | 20.5608 | 0.15484 | 6.4245 | 0.15184 | 0.32394 | 4.3889 | 6.2106 | 0
794 | B82 | IEEE 118 Bus Test Case | Load 82 | 230 | B | 63.5489 | -147.0105 | -1 | 10.2804 | 0.077418 | -173.5755 | 0.075921 | 0.16197 | 4.3889 | 6.2106 | 0
795 | B82 | IEEE 118 Bus Test Case | Load 82 | 230 | C | 63.5489 | -147.0105 | -1 | 10.2804 | 0.077418 | -173.5755 | 0.075921 | 0.16197 | 4.3889 | 6.2106 | 0
796 | B82 | IEEE 118 Bus Test Case | Line 77-82 | 230 | A | 63.5489 | -147.0105 | -1 | 25.4112 | 0.19136 | 93.2186 | 0.19361 | 0.40035 | 4.3889 | 6.2106 | 0
797 | B82 | IEEE 118 Bus Test Case | Line 77-82 | 230 | B | 63.5489 | -147.0105 | -1 | 219.8979 | 1.656 | 44.7908 | 1.6288 | 3.4645 | 4.3889 | 6.2106 | 0
798 | B82 | IEEE 118 Bus Test Case | Line 77-82 | 230 | C | 63.5489 | -147.0105 | -1 | 237.5218 | 1.7887 | -130.6185 | 1.7607 | 3.7422 | 4.3889 | 6.2106 | 0
799 | B82 | IEEE 118 Bus Test Case | Shunt 82 | 230 | A | 63.5489 | -147.0105 | -1 | 6.3809 | 0.048052 | -57.0105 | 0.047122 | 0.10053 | 4.3889 | 6.2106 | 0
800 | B82 | IEEE 118 Bus Test Case | Shunt 82 | 230 | B | 63.5489 | -147.0105 | -1 | 3.1904 | 0.024026 | 122.9895 | 0.023561 | 0.050265 | 4.3889 | 6.2106 | 0
801 | B82 | IEEE 118 Bus Test Case | Shunt 82 | 230 | C | 63.5489 | -147.0105 | -1 | 3.1904 | 0.024026 | 122.9895 | 0.023561 | 0.050265 | 4.3889 | 6.2106 | 0
802 | B82 | IEEE 118 Bus Test Case | Line 82-96 | 230 | A | 63.5489 | -147.0105 | -1 | 11.4424 | 0.086169 | 177.9569 | 0.081614 | 0.18028 | 4.3889 | 6.2106 | 0
803 | B82 | IEEE 118 Bus Test Case | Line 82-96 | 230 | B | 63.5489 | -147.0105 | -1 | 245.179 | 1.8464 | 49.0177 | 1.8072 | 3.8628 | 4.3889 | 6.2106 | 0
804 | B82 | IEEE 118 Bus Test Case | Line 82-96 | 230 | C | 63.5489 | -147.0105 | -1 | 238.1538 | 1.7935 | -128.8406 | 1.7547 | 3.7521 | 4.3889 | 6.2106 | 0
805 | B27 | IEEE 118 Bus Test Case | Line 82-96 | 230 | A | 126.9644 | 32.6811 | -1 | 0 | 0 | 0 | 0 | 0 | 0 | 0 | 1
806 | B27 | IEEE 118 Bus Test Case | Line 82-96 | 230 | B | 63.4822 | -147.3189 | -1 | 408.7727 | 3.0783 | -130.8375 | 2.9796 | 6.8983 | 2.9877 | 4.2583 | 0
807 | B27 | IEEE 118 Bus Test Case | Line 82-96 | 230 | C | 63.4822 | -147.3189 | -1 | 408.7727 | 3.0783 | 49.1625 | 2.9796 | 6.8983 | 2.9877 | 4.2583 | 0
808 | B27 | IEEE 118 Bus Test Case | Gen 27 | 230 | A | 63.4822 | -147.3189 | -1 | 18.5346 | 0.13958 | 56.1169 | 0.1351 | 0.31278 | 2.9877 | 4.2583 | 0
809 | B27 | IEEE 118 Bus Test Case | Gen 27 | 230 | B | 63.4822 | -147.3189 | -1 | 18.5361 | 0.13959 | -63.8869 | 0.13511 | 0.31281 | 2.9877 | 4.2583 | 0
810 | B27 | IEEE 118 Bus Test Case | Gen 27 | 230 | C | 63.4822 | -147.3189 | -1 | 18.5343 | 0.13958 | 176.1109 | 0.1351 | 0.31278 | 2.9877 | 4.2583 | 0
811 | B27 | IEEE 118 Bus Test Case | Line 27-32 | 230 | A | 63.4822 | -147.3189 | -1 | 5.3611 | 0.040373 | 40.814 | 0.038841 | 0.090472 | 2.9877 | 4.2583 | 0
812 | B27 | IEEE 118 Bus Test Case | Line 27-32 | 230 | B | 63.4822 | -147.3189 | -1 | 123.1925 | 0.92772 | 48.6501 | 0.89992 | 2.0789 | 2.9877 | 4.2583 | 0
813 | B27 | IEEE 118 Bus Test Case | Line 27-32 | 230 | C | 63.4822 | -147.3189 | -1 | 128.5056 | 0.96773 | -131.6758 | 0.93865 | 2.1686 | 2.9877 | 4.2583 | 0
814 | B27 | IEEE 118 Bus Test Case | Line 25-27 | 230 | A | 63.4822 | -147.3189 | -1 | 24.7423 | 0.18633 | 168.3023 | 0.18236 | 0.41754 | 2.9877 | 4.2583 | 0
815 | B27 | IEEE 118 Bus Test Case | Line 25-27 | 230 | B | 63.4822 | -147.3189 | -1 | 154.3499 | 1.1624 | 43.0565 | 1.1274 | 2.6047 | 2.9877 | 4.2583 | 0
816 | B27 | IEEE 118 Bus Test Case | Line 25-27 | 230 | C | 63.4822 | -147.3189 | -1 | 141.5215 | 1.0657 | -128.7347 | 1.0364 | 2.3883 | 2.9877 | 4.2583 | 0
817 | B27 | IEEE 118 Bus Test Case | Line 27-115 | 230 | A | 63.4822 | -147.3189 | -1 | 7.7032 | 0.05801 | 24.8617 | 0.05578 | 0.13 | 2.9877 | 4.2583 | 0
818 | B27 | IEEE 118 Bus Test Case | Line 27-115 | 230 | B | 63.4822 | -147.3189 | -1 | 62.5194 | 0.47081 | 44.5703 | 0.45673 | 1.0551 | 2.9877 | 4.2583 | 0
819 | B27 | IEEE 118 Bus Test Case | Line 27-115 | 230 | C | 63.4822 | -147.3189 | -1 | 69.8196 | 0.52579 | -137.562 | 0.50994 | 1.1782 | 2.9877 | 4.2583 | 0
820 | B27 | IEEE 118 Bus Test Case | Load 27 | 230 | A | 63.4822 | -147.3189 | -1 | 21.5465 | 0.16226 | 20.839 | 0.15705 | 0.36361 | 2.9877 | 4.2583 | 0
821 | B27 | IEEE 118 Bus Test Case | Load 27 | 230 | B | 63.4822 | -147.3189 | -1 | 10.7733 | 0.08113 | -159.161 | 0.078527 | 0.18181 | 2.9877 | 4.2583 | 0
822 | B27 | IEEE 118 Bus Test Case | Load 27 | 230 | C | 63.4822 | -147.3189 | -1 | 10.7733 | 0.08113 | -159.161 | 0.078527 | 0.18181 | 2.9877 | 4.2583 | 0
823 | B27 | IEEE 118 Bus Test Case | Line 27-28 | 230 | A | 63.4822 | -147.3189 | -1 | 5.2638 | 0.03964 | -50.0831 | 0.046141 | 0.08883 | 2.9877 | 4.2583 | 0
824 | B27 | IEEE 118 Bus Test Case | Line 27-28 | 230 | B | 63.4822 | -147.3189 | -1 | 72.0193 | 0.54235 | 49.4468 | 0.52021 | 1.2154 | 2.9877 | 4.2583 | 0
825 | B27 | IEEE 118 Bus Test Case | Line 27-28 | 230 | C | 63.4822 | -147.3189 | -1 | 71.337 | 0.53721 | -134.7263 | 0.51218 | 1.2039 | 2.9877 | 4.2583 | 0
826 | B18 | IEEE 118 Bus Test Case | Line 27-28 | 230 | A | 127.2807 | 27.5345 | -1 | 0 | 0 | 0 | 0 | 0 | 0 | 0 | 1
827 | B18 | IEEE 118 Bus Test Case | Line 27-28 | 230 | B | 63.6403 | -152.4655 | -1 | 462.7972 | 3.4852 | -135.7086 | 3.419 | 7.8586 | 3.4244 | 4.8802 | 0
828 | B18 | IEEE 118 Bus Test Case | Line 27-28 | 230 | C | 63.6403 | -152.4655 | -1 | 462.7972 | 3.4852 | 44.2914 | 3.419 | 7.8586 | 3.4244 | 4.8802 | 0
829 | B18 | IEEE 118 Bus Test Case | Gen 18 | 230 | A | 63.6403 | -152.4655 | -1 | 0.0011296 | 8.5068e-06 | 162.5345 | 8.3453e-06 | 1.9182e-05 | 3.4244 | 4.8802 | 0
830 | B18 | IEEE 118 Bus Test Case | Gen 18 | 230 | B | 63.6403 | -152.4655 | -1 | 0.0011296 | 8.5068e-06 | -77.4655 | 8.3453e-06 | 1.9182e-05 | 3.4244 | 4.8802 | 0
831 | B18 | IEEE 118 Bus Test Case | Gen 18 | 230 | C | 63.6403 | -152.4655 | -1 | 0.0011296 | 8.5068e-06 | 42.5345 | 8.3453e-06 | 1.9182e-05 | 3.4244 | 4.8802 | 0
832 | B18 | IEEE 118 Bus Test Case | Line 17-18 | 230 | A | 63.6403 | -152.4655 | -1 | 29.1741 | 0.2197 | -179.2717 | 0.21455 | 0.4954 | 3.4244 | 4.8802 | 0
833 | B18 | IEEE 118 Bus Test Case | Line 17-18 | 230 | B | 63.6403 | -152.4655 | -1 | 298.5734 | 2.2485 | 42.6397 | 2.2044 | 5.07 | 3.4244 | 4.8802 | 0
834 | B18 | IEEE 118 Bus Test Case | Line 17-18 | 230 | C | 63.6403 | -152.4655 | -1 | 277.5477 | 2.0901 | -133.334 | 2.0489 | 4.7129 | 3.4244 | 4.8802 | 0
835 | B18 | IEEE 118 Bus Test Case | Line 18-19 | 230 | A | 63.6403 | -152.4655 | -1 | 5.7881 | 0.043589 | 11.9026 | 0.042079 | 0.098287 | 3.4244 | 4.8802 | 0
836 | B18 | IEEE 118 Bus Test Case | Line 18-19 | 230 | B | 63.6403 | -152.4655 | -1 | 172.4732 | 1.2988 | 44.3255 | 1.2755 | 2.9287 | 3.4244 | 4.8802 | 0
837 | B18 | IEEE 118 Bus Test Case | Line 18-19 | 230 | C | 63.6403 | -152.4655 | -1 | 177.3862 | 1.3358 | -136.6769 | 1.312 | 3.0121 | 3.4244 | 4.8802 | 0
838 | B18 | IEEE 118 Bus Test Case | Load 18 | 230 | A | 63.6403 | -152.4655 | -1 | 23.5214 | 0.17713 | -2.0043 | 0.17377 | 0.39941 | 3.4244 | 4.8802 | 0
839 | B18 | IEEE 118 Bus Test Case | Load 18 | 230 | B | 63.6403 | -152.4655 | -1 | 11.7607 | 0.088566 | 177.9957 | 0.086885 | 0.1997 | 3.4244 | 4.8802 | 0
840 | B18 | IEEE 118 Bus Test Case | Load 18 | 230 | C | 63.6403 | -152.4655 | -1 | 11.7607 | 0.088566 | 177.9957 | 0.086885 | 0.1997 | 3.4244 | 4.8802 | 0
841 | B115 | IEEE 118 Bus Test Case | Load 18 | 230 | A | 126.2927 | 32.4115 | -1 | 0 | 0 | 0 | 0 | 0 | 0 | 0 | 1
842 | B115 | IEEE 118 Bus Test Case | Load 18 | 230 | B | 63.1463 | -147.5885 | -1 | 308.6619 | 2.3244 | -131.6494 | 2.2692 | 5.162 | 2.2738 | 3.2314 | 0
843 | B115 | IEEE 118 Bus Test Case | Load 18 | 230 | C | 63.1463 | -147.5885 | -1 | 308.6619 | 2.3244 | 48.3506 | 2.2692 | 5.162 | 2.2738 | 3.2314 | 0
844 | B115 | IEEE 118 Bus Test Case | Line 114-115 | 230 | A | 63.1463 | -147.5885 | -1 | 1.8176 | 0.013688 | 82.5987 | 0.013878 | 0.030397 | 2.2738 | 3.2314 | 0
845 | B115 | IEEE 118 Bus Test Case | Line 114-115 | 230 | B | 63.1463 | -147.5885 | -1 | 166.2027 | 1.2516 | 46.8075 | 1.2225 | 2.7795 | 2.2738 | 3.2314 | 0
846 | B115 | IEEE 118 Bus Test Case | Line 114-115 | 230 | C | 63.1463 | -147.5885 | -1 | 167.6804 | 1.2627 | -132.8293 | 1.2335 | 2.8042 | 2.2738 | 3.2314 | 0
847 | B115 | IEEE 118 Bus Test Case | Line 27-115 | 230 | A | 63.1463 | -147.5885 | -1 | 8.7458 | 0.065862 | -154.1419 | 0.064079 | 0.14626 | 2.2738 | 3.2314 | 0
848 | B115 | IEEE 118 Bus Test Case | Line 27-115 | 230 | B | 63.1463 | -147.5885 | -1 | 145.8266 | 1.0982 | 49.2508 | 1.0715 | 2.4388 | 2.2738 | 3.2314 | 0
849 | B115 | IEEE 118 Bus Test Case | Line 27-115 | 230 | C | 63.1463 | -147.5885 | -1 | 137.8433 | 1.0381 | -129.3057 | 1.0127 | 2.3053 | 2.2738 | 3.2314 | 0
850 | B115 | IEEE 118 Bus Test Case | Load 115 | 230 | A | 63.1463 | -147.5885 | -1 | 7.8967 | 0.059467 | 14.7614 | 0.058055 | 0.13206 | 2.2738 | 3.2314 | 0
851 | B115 | IEEE 118 Bus Test Case | Load 115 | 230 | B | 63.1463 | -147.5885 | -1 | 3.9483 | 0.029734 | -165.2386 | 0.029028 | 0.066031 | 2.2738 | 3.2314 | 0
852 | B115 | IEEE 118 Bus Test Case | Load 115 | 230 | C | 63.1463 | -147.5885 | -1 | 3.9483 | 0.029734 | -165.2386 | 0.029028 | 0.066031 | 2.2738 | 3.2314 | 0
853 | B28 | IEEE 118 Bus Test Case | Load 115 | 230 | A | 124.9621 | 33.6459 | -1 | 0 | 0 | 0 | 0 | 0 | 0 | 0 | 1
854 | B28 | IEEE 118 Bus Test Case | Load 115 | 230 | B | 62.481 | -146.3541 | -1 | 279.3484 | 2.1037 | -131.0964 | 2.0473 | 4.6505 | 2.0519 | 2.9221 | 0
855 | B28 | IEEE 118 Bus Test Case | Load 115 | 230 | C | 62.481 | -146.3541 | -1 | 279.3484 | 2.1037 | 48.9036 | 2.0473 | 4.6505 | 2.0519 | 2.9221 | 0
856 | B28 | IEEE 118 Bus Test Case | Load 28 | 230 | A | 62.481 | -146.3541 | -1 | 6.2404 | 0.046995 | 11.2658 | 0.045735 | 0.10389 | 2.0519 | 2.9221 | 0
857 | B28 | IEEE 118 Bus Test Case | Load 28 | 230 | B | 62.481 | -146.3541 | -1 | 3.1202 | 0.023497 | -168.7342 | 0.022867 | 0.051944 | 2.0519 | 2.9221 | 0
858 | B28 | IEEE 118 Bus Test Case | Load 28 | 230 | C | 62.481 | -146.3541 | -1 | 3.1202 | 0.023497 | -168.7342 | 0.022867 | 0.051944 | 2.0519 | 2.9221 | 0
859 | B28 | IEEE 118 Bus Test Case | Line 27-28 | 230 | A | 62.481 | -146.3541 | -1 | 5.3741 | 0.040471 | 145.6225 | 0.047653 | 0.089467 | 2.0519 | 2.9221 | 0
860 | B28 | IEEE 118 Bus Test Case | Line 27-28 | 230 | B | 62.481 | -146.3541 | -1 | 151.837 | 1.1434 | 47.4239 | 1.1189 | 2.5277 | 2.0519 | 2.9221 | 0
861 | B28 | IEEE 118 Bus Test Case | Line 27-28 | 230 | C | 62.481 | -146.3541 | -1 | 151.1643 | 1.1384 | -130.5595 | 1.1166 | 2.5165 | 2.0519 | 2.9221 | 0
862 | B28 | IEEE 118 Bus Test Case | Line 28-29 | 230 | A | 62.481 | -146.3541 | -1 | 4.5751 | 0.034453 | -111.6071 | 0.039654 | 0.076165 | 2.0519 | 2.9221 | 0
863 | B28 | IEEE 118 Bus Test Case | Line 28-29 | 230 | B | 62.481 | -146.3541 | -1 | 130.0485 | 0.97935 | 49.7916 | 0.94726 | 2.165 | 2.0519 | 2.9221 | 0
864 | B28 | IEEE 118 Bus Test Case | Line 28-29 | 230 | C | 62.481 | -146.3541 | -1 | 125.7208 | 0.94676 | -130.8735 | 0.9126 | 2.093 | 2.0519 | 2.9221 | 0
865 | B66 | IEEE 118 Bus Test Case | Line 28-29 | 230 | A | 140.313 | 30.817 | -1 | 0 | 0 | 0 | 0 | 0 | 0 | 0 | 1
866 | B66 | IEEE 118 Bus Test Case | Line 28-29 | 230 | B | 70.1565 | -149.183 | -1 | 2437.9583 | 18.3594 | -145.1633 | 16.6894 | 48.8398 | 16.8265 | 35.453 | 0
867 | B66 | IEEE 118 Bus Test Case | Line 28-29 | 230 | C | 70.1565 | -149.183 | -1 | 2437.9583 | 18.3594 | 34.8367 | 16.6894 | 48.8398 | 16.8265 | 35.453 | 0
868 | B66 | IEEE 118 Bus Test Case | Line 66-67 | 230 | A | 70.1565 | -149.183 | -1 | 18.6687 | 0.14059 | 7.1367 | 0.12249 | 0.37399 | 16.8265 | 35.453 | 0
869 | B66 | IEEE 118 Bus Test Case | Line 66-67 | 230 | B | 70.1565 | -149.183 | -1 | 46.3641 | 0.34915 | 41.9449 | 0.327 | 0.92882 | 16.8265 | 35.453 | 0
870 | B66 | IEEE 118 Bus Test Case | Line 66-67 | 230 | C | 70.1565 | -149.183 | -1 | 62.606 | 0.47146 | -147.8556 | 0.43831 | 1.2542 | 16.8265 | 35.453 | 0
871 | B66 | IEEE 118 Bus Test Case | Load 66 | 230 | A | 70.1565 | -149.183 | -1 | 13.4647 | 0.1014 | 6.0418 | 0.092175 | 0.26974 | 16.8265 | 35.453 | 0
872 | B66 | IEEE 118 Bus Test Case | Load 66 | 230 | B | 70.1565 | -149.183 | -1 | 6.7323 | 0.050699 | -173.9582 | 0.046087 | 0.13487 | 16.8265 | 35.453 | 0
873 | B66 | IEEE 118 Bus Test Case | Load 66 | 230 | C | 70.1565 | -149.183 | -1 | 6.7323 | 0.050699 | -173.9582 | 0.046087 | 0.13487 | 16.8265 | 35.453 | 0
874 | B66 | IEEE 118 Bus Test Case | Line 49-66 C1 | 230 | A | 70.1565 | -149.183 | -1 | 26.0284 | 0.19601 | 7.4267 | 0.16777 | 0.52143 | 16.8265 | 35.453 | 0
875 | B66 | IEEE 118 Bus Test Case | Line 49-66 C1 | 230 | B | 70.1565 | -149.183 | -1 | 163.7914 | 1.2335 | 38.3441 | 1.1379 | 3.2812 | 16.8265 | 35.453 | 0
876 | B66 | IEEE 118 Bus Test Case | Line 49-66 C1 | 230 | C | 70.1565 | -149.183 | -1 | 186.6012 | 1.4052 | -145.7658 | 1.2912 | 3.7382 | 16.8265 | 35.453 | 0
877 | B66 | IEEE 118 Bus Test Case | Line 49-66 C2 | 230 | A | 70.1565 | -149.183 | -1 | 26.0284 | 0.19601 | 7.4267 | 0.16777 | 0.52143 | 16.8265 | 35.453 | 0
878 | B66 | IEEE 118 Bus Test Case | Line 49-66 C2 | 230 | B | 70.1565 | -149.183 | -1 | 163.7914 | 1.2335 | 38.3441 | 1.1379 | 3.2812 | 16.8265 | 35.453 | 0
879 | B66 | IEEE 118 Bus Test Case | Line 49-66 C2 | 230 | C | 70.1565 | -149.183 | -1 | 186.6012 | 1.4052 | -145.7658 | 1.2912 | 3.7382 | 16.8265 | 35.453 | 0
880 | B66 | IEEE 118 Bus Test Case | Tx 65-66 | 230 | A | 70.1565 | -149.183 | -1 | 47.0491 | 0.35431 | 147.8167 | 0.59382 | 0.94254 | 16.8265 | 35.453 | 0
881 | B66 | IEEE 118 Bus Test Case | Tx 65-66 | 230 | B | 70.1565 | -149.183 | -1 | 1207.4183 | 9.0927 | 33.0577 | 8.5141 | 24.1883 | 16.8265 | 35.453 | 0
882 | B66 | IEEE 118 Bus Test Case | Tx 65-66 | 230 | C | 70.1565 | -149.183 | -1 | 1188.4821 | 8.95 | -144.8822 | 8.39 | 23.809 | 16.8265 | 35.453 | 0
883 | B66 | IEEE 118 Bus Test Case | Line 62-66 | 230 | A | 70.1565 | -149.183 | -1 | 13.719 | 0.10331 | 4.6252 | 0.088111 | 0.27483 | 16.8265 | 35.453 | 0
884 | B66 | IEEE 118 Bus Test Case | Line 62-66 | 230 | B | 70.1565 | -149.183 | -1 | 49.0535 | 0.36941 | 41.4491 | 0.34563 | 0.98269 | 16.8265 | 35.453 | 0
885 | B66 | IEEE 118 Bus Test Case | Line 62-66 | 230 | C | 70.1565 | -149.183 | -1 | 60.5958 | 0.45633 | -146.3497 | 0.4247 | 1.2139 | 16.8265 | 35.453 | 0
886 | B66 | IEEE 118 Bus Test Case | Tx 66-130 | 230 | A | 70.1565 | -149.183 | -1 | 68.0829 | 0.51271 | -147.4497 | 0.57063 | 1.3639 | 16.8265 | 35.453 | 0
887 | B66 | IEEE 118 Bus Test Case | Tx 66-130 | 230 | B | 70.1565 | -149.183 | -1 | 815.3225 | 6.1399 | 35.0347 | 5.2874 | 16.3334 | 16.8265 | 35.453 | 0
888 | B66 | IEEE 118 Bus Test Case | Tx 66-130 | 230 | C | 70.1565 | -149.183 | -1 | 747.3095 | 5.6277 | -144.7391 | 4.8176 | 14.9709 | 16.8265 | 35.453 | 0
889 | B65 | IEEE 118 Bus Test Case | Tx 66-130 | 500 | A | 287.9558 | 31.1054 | -1 | 0 | 0 | 0 | 0 | 0 | 0 | 0 | 1
890 | B65 | IEEE 118 Bus Test Case | Tx 66-130 | 500 | B | 143.9779 | -148.8946 | -1 | 2900.8718 | 10.0489 | -144.9774 | 9.1461 | 26.7999 | 9.2202 | 18.6958 | 0
891 | B65 | IEEE 118 Bus Test Case | Tx 66-130 | 500 | C | 143.9779 | -148.8946 | -1 | 2900.8718 | 10.0489 | 35.0226 | 9.1461 | 26.7999 | 9.2202 | 18.6958 | 0
892 | B65 | IEEE 118 Bus Test Case | Line 65-68 | 500 | A | 143.9779 | -148.8946 | -1 | 27.4807 | 0.095196 | -13.1805 | 0.084393 | 0.25388 | 9.2202 | 18.6958 | 0
893 | B65 | IEEE 118 Bus Test Case | Line 65-68 | 500 | B | 143.9779 | -148.8946 | -1 | 701.983 | 2.4317 | 35.515 | 2.3036 | 6.4853 | 9.2202 | 18.6958 | 0
894 | B65 | IEEE 118 Bus Test Case | Line 65-68 | 500 | C | 143.9779 | -148.8946 | -1 | 720.4178 | 2.4956 | -146.127 | 2.3735 | 6.6556 | 9.2202 | 18.6958 | 0
895 | B65 | IEEE 118 Bus Test Case | Tx 65-66 | 500 | A | 143.9779 | -148.8946 | -1 | 50.8946 | 0.1763 | -30.2445 | 0.19899 | 0.47019 | 9.2202 | 18.6958 | 0
896 | B65 | IEEE 118 Bus Test Case | Tx 65-66 | 500 | B | 143.9779 | -148.8946 | -1 | 923.0622 | 3.1976 | 35.1893 | 2.8752 | 8.5278 | 9.2202 | 18.6958 | 0
897 | B65 | IEEE 118 Bus Test Case | Tx 65-66 | 500 | C | 143.9779 | -148.8946 | -1 | 945.3552 | 3.2748 | -147.6172 | 2.9425 | 8.7337 | 9.2202 | 18.6958 | 0
898 | B65 | IEEE 118 Bus Test Case | Line 38-65 | 500 | A | 143.9779 | -148.8946 | -1 | 17.0592 | 0.059095 | 34.4675 | 0.068684 | 0.1576 | 9.2202 | 18.6958 | 0
899 | B65 | IEEE 118 Bus Test Case | Line 38-65 | 500 | B | 143.9779 | -148.8946 | -1 | 148.004 | 0.5127 | 37.2482 | 0.49991 | 1.3673 | 9.2202 | 18.6958 | 0
900 | B65 | IEEE 118 Bus Test Case | Line 38-65 | 500 | C | 143.9779 | -148.8946 | -1 | 165.0451 | 0.57173 | -143.0391 | 0.55714 | 1.5248 | 9.2202 | 18.6958 | 0
901 | B65 | IEEE 118 Bus Test Case | Line 64-65 | 500 | A | 143.9779 | -148.8946 | -1 | 62.5893 | 0.21682 | 16.5966 | 0.19342 | 0.57823 | 9.2202 | 18.6958 | 0
902 | B65 | IEEE 118 Bus Test Case | Line 64-65 | 500 | B | 143.9779 | -148.8946 | -1 | 260.3154 | 0.90176 | 30.3337 | 0.83504 | 2.4049 | 9.2202 | 18.6958 | 0
903 | B65 | IEEE 118 Bus Test Case | Line 64-65 | 500 | C | 143.9779 | -148.8946 | -1 | 321.4581 | 1.1136 | -152.3164 | 1.0267 | 2.9698 | 9.2202 | 18.6958 | 0
904 | B65 | IEEE 118 Bus Test Case | Tx 65-129 | 500 | A | 143.9779 | -148.8946 | -1 | 144.8358 | 0.50173 | 178.2712 | 0.4059 | 1.3381 | 9.2202 | 18.6958 | 0
905 | B65 | IEEE 118 Bus Test Case | Tx 65-129 | 500 | B | 143.9779 | -148.8946 | -1 | 868.5467 | 3.0087 | 35.4719 | 2.6381 | 8.0241 | 9.2202 | 18.6958 | 0
906 | B65 | IEEE 118 Bus Test Case | Tx 65-129 | 500 | C | 143.9779 | -148.8946 | -1 | 758.2552 | 2.6267 | -137.8964 | 2.2718 | 7.0052 | 9.2202 | 18.6958 | 0
907 | B16 | IEEE 118 Bus Test Case | Tx 65-129 | 230 | A | 128.2863 | 29.7333 | -1 | 0 | 0 | 0 | 0 | 0 | 0 | 0 | 1
908 | B16 | IEEE 118 Bus Test Case | Tx 65-129 | 230 | B | 64.1431 | -150.2667 | -1 | 332.6025 | 2.5047 | -135.2109 | 2.4505 | 5.5555 | 2.4549 | 3.4885 | 0
909 | B16 | IEEE 118 Bus Test Case | Tx 65-129 | 230 | C | 64.1431 | -150.2667 | -1 | 332.6025 | 2.5047 | 44.7891 | 2.4505 | 5.5555 | 2.4549 | 3.4885 | 0
910 | B16 | IEEE 118 Bus Test Case | Line 12-16 | 230 | A | 64.1431 | -150.2667 | -1 | 7.3258 | 0.055168 | -140.9319 | 0.054788 | 0.12237 | 2.4549 | 3.4885 | 0
911 | B16 | IEEE 118 Bus Test Case | Line 12-16 | 230 | B | 64.1431 | -150.2667 | -1 | 218.3095 | 1.644 | 45.0544 | 1.602 | 3.6465 | 2.4549 | 3.4885 | 0
912 | B16 | IEEE 118 Bus Test Case | Line 12-16 | 230 | C | 64.1431 | -150.2667 | -1 | 211.025 | 1.5892 | -134.7382 | 1.5473 | 3.5248 | 2.4549 | 3.4885 | 0
913 | B16 | IEEE 118 Bus Test Case | Load 16 | 230 | A | 64.1431 | -150.2667 | -1 | 8.9375 | 0.067305 | 7.9318 | 0.065848 | 0.14929 | 2.4549 | 3.4885 | 0
914 | B16 | IEEE 118 Bus Test Case | Load 16 | 230 | B | 64.1431 | -150.2667 | -1 | 4.4688 | 0.033653 | -172.0682 | 0.032924 | 0.074643 | 2.4549 | 3.4885 | 0
915 | B16 | IEEE 118 Bus Test Case | Load 16 | 230 | C | 64.1431 | -150.2667 | -1 | 4.4688 | 0.033653 | -172.0682 | 0.032924 | 0.074643 | 2.4549 | 3.4885 | 0
916 | B16 | IEEE 118 Bus Test Case | Line 16-17 | 230 | A | 64.1431 | -150.2667 | -1 | 4.6327 | 0.034887 | 133.0802 | 0.042153 | 0.077381 | 2.4549 | 3.4885 | 0
917 | B16 | IEEE 118 Bus Test Case | Line 16-17 | 230 | B | 64.1431 | -150.2667 | -1 | 117.9287 | 0.88808 | 42.9954 | 0.87542 | 1.9698 | 2.4549 | 3.4885 | 0
918 | B16 | IEEE 118 Bus Test Case | Line 16-17 | 230 | C | 64.1431 | -150.2667 | -1 | 118.0128 | 0.88871 | -134.7548 | 0.87693 | 1.9712 | 2.4549 | 3.4885 | 0
919 | B45 | IEEE 118 Bus Test Case | Line 16-17 | 230 | A | 126.0285 | 24.8222 | -1 | 0 | 0 | 0 | 0 | 0 | 0 | 0 | 1
920 | B45 | IEEE 118 Bus Test Case | Line 16-17 | 230 | B | 63.0143 | -155.1778 | -1 | 313.2793 | 2.3592 | -136.5146 | 2.3059 | 4.895 | 2.3102 | 3.2727 | 0
921 | B45 | IEEE 118 Bus Test Case | Line 16-17 | 230 | C | 63.0143 | -155.1778 | -1 | 313.2793 | 2.3592 | 43.4854 | 2.3059 | 4.895 | 2.3102 | 3.2727 | 0
922 | B45 | IEEE 118 Bus Test Case | Load 45 | 230 | A | 63.0143 | -155.1778 | -1 | 19.4806 | 0.1467 | 2.2791 | 0.14339 | 0.30439 | 2.3102 | 3.2727 | 0
923 | B45 | IEEE 118 Bus Test Case | Load 45 | 230 | B | 63.0143 | -155.1778 | -1 | 9.7403 | 0.073351 | -177.7209 | 0.071693 | 0.15219 | 2.3102 | 3.2727 | 0
924 | B45 | IEEE 118 Bus Test Case | Load 45 | 230 | C | 63.0143 | -155.1778 | -1 | 9.7403 | 0.073351 | -177.7209 | 0.071693 | 0.15219 | 2.3102 | 3.2727 | 0
925 | B45 | IEEE 118 Bus Test Case | Shunt 45 | 230 | A | 63.0143 | -155.1778 | -1 | 3.1636 | 0.023824 | -65.1778 | 0.023285 | 0.049431 | 2.3102 | 3.2727 | 0
926 | B45 | IEEE 118 Bus Test Case | Shunt 45 | 230 | B | 63.0143 | -155.1778 | -1 | 1.5818 | 0.011912 | 114.8222 | 0.011643 | 0.024716 | 2.3102 | 3.2727 | 0
927 | B45 | IEEE 118 Bus Test Case | Shunt 45 | 230 | C | 63.0143 | -155.1778 | -1 | 1.5818 | 0.011912 | 114.8222 | 0.011643 | 0.024716 | 2.3102 | 3.2727 | 0
928 | B45 | IEEE 118 Bus Test Case | Line 45-46 | 230 | A | 63.0143 | -155.1778 | -1 | 10.6474 | 0.080182 | -178.6921 | 0.072068 | 0.16637 | 2.3102 | 3.2727 | 0
929 | B45 | IEEE 118 Bus Test Case | Line 45-46 | 230 | B | 63.0143 | -155.1778 | -1 | 140.6005 | 1.0588 | 40.073 | 1.0243 | 2.1969 | 2.3102 | 3.2727 | 0
930 | B45 | IEEE 118 Bus Test Case | Line 45-46 | 230 | C | 63.0143 | -155.1778 | -1 | 132.4664 | 0.99756 | -137.0423 | 0.96296 | 2.0698 | 2.3102 | 3.2727 | 0
931 | B45 | IEEE 118 Bus Test Case | Line 45-49 | 230 | A | 63.0143 | -155.1778 | -1 | 14.1717 | 0.10672 | 165.5893 | 0.10915 | 0.22143 | 2.3102 | 3.2727 | 0
932 | B45 | IEEE 118 Bus Test Case | Line 45-49 | 230 | B | 63.0143 | -155.1778 | -1 | 133.3778 | 1.0044 | 43.932 | 0.98661 | 2.084 | 2.3102 | 3.2727 | 0
933 | B45 | IEEE 118 Bus Test Case | Line 45-49 | 230 | C | 63.0143 | -155.1778 | -1 | 126.5164 | 0.95275 | -130.5967 | 0.93721 | 1.9768 | 2.3102 | 3.2727 | 0
934 | B45 | IEEE 118 Bus Test Case | Line 44-45 | 230 | A | 63.0143 | -155.1778 | -1 | 3.769 | 0.028383 | -18.3614 | 0.0228 | 0.058891 | 2.3102 | 3.2727 | 0
935 | B45 | IEEE 118 Bus Test Case | Line 44-45 | 230 | B | 63.0143 | -155.1778 | -1 | 46.3799 | 0.34927 | 42.7616 | 0.34664 | 0.72469 | 2.3102 | 3.2727 | 0
936 | B45 | IEEE 118 Bus Test Case | Line 44-45 | 230 | C | 63.0143 | -155.1778 | -1 | 48.3129 | 0.36383 | -141.1555 | 0.36173 | 0.75489 | 2.3102 | 3.2727 | 0
937 | B71 | IEEE 118 Bus Test Case | Line 44-45 | 230 | A | 130.8012 | 28.0898 | -1 | 0 | 0 | 0 | 0 | 0 | 0 | 0 | 1
938 | B71 | IEEE 118 Bus Test Case | Line 44-45 | 230 | B | 65.4006 | -151.9102 | -1 | 315.4677 | 2.3757 | -135.8057 | 2.356 | 5.079 | 2.3577 | 3.3458 | 0
939 | B71 | IEEE 118 Bus Test Case | Line 44-45 | 230 | C | 65.4006 | -151.9102 | -1 | 315.4677 | 2.3757 | 44.1943 | 2.356 | 5.079 | 2.3577 | 3.3458 | 0
940 | B71 | IEEE 118 Bus Test Case | Line 71-73 | 230 | A | 65.4006 | -151.9102 | -1 | 1.8152 | 0.013669 | 118.0249 | 0.013556 | 0.029224 | 2.3577 | 3.3458 | 0
941 | B71 | IEEE 118 Bus Test Case | Line 71-73 | 230 | B | 65.4006 | -151.9102 | -1 | 1.5347 | 0.011557 | -8.1801 | 0.011462 | 0.024709 | 2.3577 | 3.3458 | 0
942 | B71 | IEEE 118 Bus Test Case | Line 71-73 | 230 | C | 65.4006 | -151.9102 | -1 | 1.536 | 0.011567 | -115.7067 | 0.011471 | 0.024729 | 2.3577 | 3.3458 | 0
943 | B71 | IEEE 118 Bus Test Case | Line 70-71 | 230 | A | 65.4006 | -151.9102 | -1 | 7.4035 | 0.055753 | 25.8921 | 0.055605 | 0.1192 | 2.3577 | 3.3458 | 0
944 | B71 | IEEE 118 Bus Test Case | Line 70-71 | 230 | B | 65.4006 | -151.9102 | -1 | 260.986 | 1.9654 | 43.1622 | 1.9488 | 4.2018 | 2.3577 | 3.3458 | 0
945 | B71 | IEEE 118 Bus Test Case | Line 70-71 | 230 | C | 65.4006 | -151.9102 | -1 | 268.0647 | 2.0187 | -137.3075 | 2.002 | 4.3158 | 2.3577 | 3.3458 | 0
946 | B71 | IEEE 118 Bus Test Case | Line 71-72 | 230 | A | 65.4006 | -151.9102 | -1 | 7.5569 | 0.056908 | -140.2194 | 0.056714 | 0.12166 | 2.3577 | 3.3458 | 0
947 | B71 | IEEE 118 Bus Test Case | Line 71-72 | 230 | B | 65.4006 | -151.9102 | -1 | 53.9127 | 0.406 | 50.4946 | 0.40296 | 0.86799 | 2.3577 | 3.3458 | 0
948 | B71 | IEEE 118 Bus Test Case | Line 71-72 | 230 | C | 65.4006 | -151.9102 | -1 | 46.5088 | 0.35024 | -127.7745 | 0.34744 | 0.74879 | 2.3577 | 3.3458 | 0
949 | B62 | IEEE 118 Bus Test Case | Line 71-72 | 230 | A | 132.4608 | 26.6389 | -1 | 0 | 0 | 0 | 0 | 0 | 0 | 0 | 1
950 | B62 | IEEE 118 Bus Test Case | Line 71-72 | 230 | B | 66.2304 | -153.3611 | -1 | 725.4509 | 5.4631 | -141.8229 | 5.2773 | 12.8914 | 5.2926 | 7.7533 | 0
951 | B62 | IEEE 118 Bus Test Case | Line 71-72 | 230 | C | 66.2304 | -153.3611 | -1 | 725.4509 | 5.4631 | 38.1771 | 5.2773 | 12.8914 | 5.2926 | 7.7533 | 0
952 | B62 | IEEE 118 Bus Test Case | Gen 62 | 230 | A | 66.2304 | -153.3611 | -1 | 0.0011756 | 8.853e-06 | 161.6389 | 8.5519e-06 | 2.0891e-05 | 5.2926 | 7.7533 | 0
953 | B62 | IEEE 118 Bus Test Case | Gen 62 | 230 | B | 66.2304 | -153.3611 | -1 | 0.0011756 | 8.853e-06 | -78.3611 | 8.5519e-06 | 2.0891e-05 | 5.2926 | 7.7533 | 0
954 | B62 | IEEE 118 Bus Test Case | Gen 62 | 230 | C | 66.2304 | -153.3611 | -1 | 0.0011756 | 8.853e-06 | 41.6389 | 8.5519e-06 | 2.0891e-05 | 5.2926 | 7.7533 | 0
955 | B62 | IEEE 118 Bus Test Case | Line 61-62 | 230 | A | 66.2304 | -153.3611 | -1 | 9.1625 | 0.069 | -114.9284 | 0.076162 | 0.16282 | 5.2926 | 7.7533 | 0
956 | B62 | IEEE 118 Bus Test Case | Line 61-62 | 230 | B | 66.2304 | -153.3611 | -1 | 319.3713 | 2.4051 | 36.8178 | 2.3095 | 5.6753 | 5.2926 | 7.7533 | 0
957 | B62 | IEEE 118 Bus Test Case | Line 61-62 | 230 | C | 66.2304 | -153.3611 | -1 | 311.3307 | 2.3445 | -143.9804 | 2.2505 | 5.5324 | 5.2926 | 7.7533 | 0
958 | B62 | IEEE 118 Bus Test Case | Line 62-66 | 230 | A | 66.2304 | -153.3611 | -1 | 14.4945 | 0.10915 | 177.1893 | 0.11319 | 0.25757 | 5.2926 | 7.7533 | 0
959 | B62 | IEEE 118 Bus Test Case | Line 62-66 | 230 | B | 66.2304 | -153.3611 | -1 | 120.0309 | 0.90391 | 40.4204 | 0.88301 | 2.133 | 5.2926 | 7.7533 | 0
960 | B62 | IEEE 118 Bus Test Case | Line 62-66 | 230 | C | 66.2304 | -153.3611 | -1 | 109.9195 | 0.82777 | -134.3976 | 0.81109 | 1.9533 | 5.2926 | 7.7533 | 0
961 | B62 | IEEE 118 Bus Test Case | Load 62 | 230 | A | 66.2304 | -153.3611 | -1 | 26.0415 | 0.19611 | 16.334 | 0.18944 | 0.46276 | 5.2926 | 7.7533 | 0
962 | B62 | IEEE 118 Bus Test Case | Load 62 | 230 | B | 66.2304 | -153.3611 | -1 | 13.0207 | 0.098055 | -163.666 | 0.09472 | 0.23138 | 5.2926 | 7.7533 | 0
963 | B62 | IEEE 118 Bus Test Case | Load 62 | 230 | C | 66.2304 | -153.3611 | -1 | 13.0207 | 0.098055 | -163.666 | 0.09472 | 0.23138 | 5.2926 | 7.7533 | 0
964 | B62 | IEEE 118 Bus Test Case | Line 62-67 | 230 | A | 66.2304 | -153.3611 | -1 | 10.3948 | 0.078279 | 170.1625 | 0.084347 | 0.18472 | 5.2926 | 7.7533 | 0
965 | B62 | IEEE 118 Bus Test Case | Line 62-67 | 230 | B | 66.2304 | -153.3611 | -1 | 117.2771 | 0.88317 | 40.0725 | 0.86284 | 2.084 | 5.2926 | 7.7533 | 0
966 | B62 | IEEE 118 Bus Test Case | Line 62-67 | 230 | C | 66.2304 | -153.3611 | -1 | 110.8686 | 0.83491 | -135.8143 | 0.81787 | 1.9701 | 5.2926 | 7.7533 | 0
967 | B62 | IEEE 118 Bus Test Case | Line 60-62 | 230 | A | 66.2304 | -153.3611 | -1 | 3.8906 | 0.029299 | -22.6981 | 0.035085 | 0.069137 | 5.2926 | 7.7533 | 0
968 | B62 | IEEE 118 Bus Test Case | Line 60-62 | 230 | B | 66.2304 | -153.3611 | -1 | 181.1974 | 1.3645 | 36.328 | 1.3116 | 3.2199 | 5.2926 | 7.7533 | 0
969 | B62 | IEEE 118 Bus Test Case | Line 60-62 | 230 | C | 66.2304 | -153.3611 | -1 | 183.2301 | 1.3798 | -144.7152 | 1.3259 | 3.256 | 5.2926 | 7.7533 | 0
970 | B51 | IEEE 118 Bus Test Case | Line 60-62 | 230 | A | 127.0122 | 22.4897 | -1 | 0 | 0 | 0 | 0 | 0 | 0 | 0 | 1
971 | B51 | IEEE 118 Bus Test Case | Line 60-62 | 230 | B | 63.5061 | -157.5103 | -1 | 339.5664 | 2.5572 | -138.2722 | 2.5022 | 5.2194 | 2.5068 | 3.5478 | 0
972 | B51 | IEEE 118 Bus Test Case | Line 60-62 | 230 | C | 63.5061 | -157.5103 | -1 | 339.5664 | 2.5572 | 41.7278 | 2.5022 | 5.2194 | 2.5068 | 3.5478 | 0
973 | B51 | IEEE 118 Bus Test Case | Line 51-58 | 230 | A | 63.5061 | -157.5103 | -1 | 7.499 | 0.056472 | 10.4662 | 0.056171 | 0.11526 | 2.5068 | 3.5478 | 0
974 | B51 | IEEE 118 Bus Test Case | Line 51-58 | 230 | B | 63.5061 | -157.5103 | -1 | 108.1393 | 0.81436 | 40.078 | 0.795 | 1.6622 | 2.5068 | 3.5478 | 0
975 | B51 | IEEE 118 Bus Test Case | Line 51-58 | 230 | C | 63.5061 | -157.5103 | -1 | 114.7187 | 0.86391 | -141.773 | 0.84317 | 1.7633 | 2.5068 | 3.5478 | 0
976 | B51 | IEEE 118 Bus Test Case | Load 51 | 230 | A | 63.5061 | -157.5103 | -1 | 6.4136 | 0.048298 | -2.7114 | 0.047261 | 0.098581 | 2.5068 | 3.5478 | 0
977 | B51 | IEEE 118 Bus Test Case | Load 51 | 230 | B | 63.5061 | -157.5103 | -1 | 3.2068 | 0.024149 | 177.2886 | 0.023631 | 0.04929 | 2.5068 | 3.5478 | 0
978 | B51 | IEEE 118 Bus Test Case | Load 51 | 230 | C | 63.5061 | -157.5103 | -1 | 3.2068 | 0.024149 | 177.2886 | 0.023631 | 0.04929 | 2.5068 | 3.5478 | 0
979 | B51 | IEEE 118 Bus Test Case | Line 49-51 | 230 | A | 63.5061 | -157.5103 | -1 | 24.2744 | 0.1828 | -173.8901 | 0.18059 | 0.37311 | 2.5068 | 3.5478 | 0
980 | B51 | IEEE 118 Bus Test Case | Line 49-51 | 230 | B | 63.5061 | -157.5103 | -1 | 182.4102 | 1.3737 | 43.9161 | 1.3472 | 2.8038 | 2.5068 | 3.5478 | 0
981 | B51 | IEEE 118 Bus Test Case | Line 49-51 | 230 | C | 63.5061 | -157.5103 | -1 | 163.9082 | 1.2343 | -130.8752 | 1.212 | 2.5194 | 2.5068 | 3.5478 | 0
982 | B51 | IEEE 118 Bus Test Case | Line 51-52 | 230 | A | 63.5061 | -157.5103 | -1 | 10.4675 | 0.078827 | 8.3761 | 0.07772 | 0.16089 | 2.5068 | 3.5478 | 0
983 | B51 | IEEE 118 Bus Test Case | Line 51-52 | 230 | B | 63.5061 | -157.5103 | -1 | 51.8441 | 0.39042 | 34.9739 | 0.38059 | 0.79688 | 2.5068 | 3.5478 | 0
984 | B51 | IEEE 118 Bus Test Case | Line 51-52 | 230 | C | 63.5061 | -157.5103 | -1 | 61.383 | 0.46225 | -149.4049 | 0.45065 | 0.9435 | 2.5068 | 3.5478 | 0
985 | B4 | IEEE 118 Bus Test Case | Line 51-52 | 230 | A | 130.2638 | 29.5415 | -1 | 0 | 0 | 0 | 0 | 0 | 0 | 0 | 1
986 | B4 | IEEE 118 Bus Test Case | Line 51-52 | 230 | B | 65.1319 | -150.4585 | -1 | 627.7357 | 4.7273 | -137.8148 | 4.5433 | 11.6194 | 4.5584 | 6.9949 | 0
987 | B4 | IEEE 118 Bus Test Case | Line 51-52 | 230 | C | 65.1319 | -150.4585 | -1 | 627.7357 | 4.7273 | 42.1852 | 4.5433 | 11.6194 | 4.5584 | 6.9949 | 0
988 | B4 | IEEE 118 Bus Test Case | Gen 4 | 230 | A | 65.1319 | -150.4585 | -1 | 15.9234 | 0.11991 | 73.5959 | 0.11525 | 0.29474 | 4.5584 | 6.9949 | 0
989 | B4 | IEEE 118 Bus Test Case | Gen 4 | 230 | B | 65.1319 | -150.4585 | -1 | 15.9245 | 0.11992 | -46.4103 | 0.11525 | 0.29476 | 4.5584 | 6.9949 | 0
990 | B4 | IEEE 118 Bus Test Case | Gen 4 | 230 | C | 65.1319 | -150.4585 | -1 | 15.9225 | 0.11991 | -166.4104 | 0.11524 | 0.29473 | 4.5584 | 6.9949 | 0
991 | B4 | IEEE 118 Bus Test Case | Load 4 | 230 | A | 65.1319 | -150.4585 | -1 | 10.5654 | 0.079564 | 7.74 | 0.076468 | 0.19557 | 4.5584 | 6.9949 | 0
992 | B4 | IEEE 118 Bus Test Case | Load 4 | 230 | B | 65.1319 | -150.4585 | -1 | 5.2827 | 0.039782 | -172.26 | 0.038234 | 0.097783 | 4.5584 | 6.9949 | 0
993 | B4 | IEEE 118 Bus Test Case | Load 4 | 230 | C | 65.1319 | -150.4585 | -1 | 5.2827 | 0.039782 | -172.26 | 0.038234 | 0.097783 | 4.5584 | 6.9949 | 0
994 | B4 | IEEE 118 Bus Test Case | Line 4-5 | 230 | A | 65.1319 | -150.4585 | -1 | 24.3648 | 0.18348 | 132.4839 | 0.18575 | 0.45099 | 4.5584 | 6.9949 | 0
995 | B4 | IEEE 118 Bus Test Case | Line 4-5 | 230 | B | 65.1319 | -150.4585 | -1 | 519.93 | 3.9154 | 38.7904 | 3.7703 | 9.6239 | 4.5584 | 6.9949 | 0
996 | B4 | IEEE 118 Bus Test Case | Line 4-5 | 230 | C | 65.1319 | -150.4585 | -1 | 518.9304 | 3.9079 | -138.524 | 3.7651 | 9.6054 | 4.5584 | 6.9949 | 0
997 | B4 | IEEE 118 Bus Test Case | Line 4-11 | 230 | A | 65.1319 | -150.4585 | -1 | 11.2624 | 0.084813 | -21.4356 | 0.089072 | 0.20847 | 4.5584 | 6.9949 | 0
998 | B4 | IEEE 118 Bus Test Case | Line 4-11 | 230 | B | 65.1319 | -150.4585 | -1 | 114.085 | 0.85914 | 48.1625 | 0.81957 | 2.1117 | 4.5584 | 6.9949 | 0
999 | B4 | IEEE 118 Bus Test Case | Line 4-11 | 230 | C | 65.1319 | -150.4585 | -1 | 118.4823 | 0.89225 | -136.9489 | 0.84811 | 2.1931 | 4.5584 | 6.9949 | 0
1000 | B39 | IEEE 118 Bus Test Case | Line 4-11 | 230 | A | 127.9199 | 24.7179 | -1 | 0 | 0 | 0 | 0 | 0 | 0 | 0 | 1
1001 | B39 | IEEE 118 Bus Test Case | Line 4-11 | 230 | B | 63.9599 | -155.2821 | -1 | 284.7552 | 2.1444 | -136.6336 | 2.1276 | 4.5838 | 2.129 | 3.0151 | 0
1002 | B39 | IEEE 118 Bus Test Case | Line 4-11 | 230 | C | 63.9599 | -155.2821 | -1 | 284.7552 | 2.1444 | 43.3664 | 2.1276 | 4.5838 | 2.129 | 3.0151 | 0
1003 | B39 | IEEE 118 Bus Test Case | Line 37-39 | 230 | A | 63.9599 | -155.2821 | -1 | 16.2369 | 0.12227 | -174.3449 | 0.1215 | 0.26137 | 2.129 | 3.0151 | 0
1004 | B39 | IEEE 118 Bus Test Case | Line 37-39 | 230 | B | 63.9599 | -155.2821 | -1 | 166.4516 | 1.2535 | 42.7661 | 1.244 | 2.6794 | 2.129 | 3.0151 | 0
1005 | B39 | IEEE 118 Bus Test Case | Line 37-39 | 230 | C | 63.9599 | -155.2821 | -1 | 153.8154 | 1.1583 | -133.5822 | 1.1497 | 2.476 | 2.129 | 3.0151 | 0
1006 | B39 | IEEE 118 Bus Test Case | Load 39 | 230 | A | 63.9599 | -155.2821 | -1 | 10.0885 | 0.075973 | 2.5516 | 0.075378 | 0.1624 | 2.129 | 3.0151 | 0
1007 | B39 | IEEE 118 Bus Test Case | Load 39 | 230 | B | 63.9599 | -155.2821 | -1 | 5.0442 | 0.037986 | -177.4484 | 0.037689 | 0.081199 | 2.129 | 3.0151 | 0
1008 | B39 | IEEE 118 Bus Test Case | Load 39 | 230 | C | 63.9599 | -155.2821 | -1 | 5.0442 | 0.037986 | -177.4484 | 0.037689 | 0.081199 | 2.129 | 3.0151 | 0
1009 | B39 | IEEE 118 Bus Test Case | Line 39-40 | 230 | A | 63.9599 | -155.2821 | -1 | 6.1874 | 0.046595 | 10.7195 | 0.046375 | 0.099601 | 2.129 | 3.0151 | 0
1010 | B39 | IEEE 118 Bus Test Case | Line 39-40 | 230 | B | 63.9599 | -155.2821 | -1 | 122.1403 | 0.9198 | 42.6379 | 0.91227 | 1.9661 | 2.129 | 3.0151 | 0
1011 | B39 | IEEE 118 Bus Test Case | Line 39-40 | 230 | C | 63.9599 | -155.2821 | -1 | 127.4341 | 0.95966 | -138.8331 | 0.95171 | 2.0514 | 2.129 | 3.0151 | 0
1012 | B5 | IEEE 118 Bus Test Case | Line 39-40 | 230 | A | 130.5006 | 29.3941 | -1 | 0 | 0 | 0 | 0 | 0 | 0 | 0 | 1
1013 | B5 | IEEE 118 Bus Test Case | Line 39-40 | 230 | B | 65.2503 | -150.6059 | -1 | 714.2214 | 5.3786 | -138.569 | 5.1436 | 13.5534 | 5.1629 | 8.5131 | 0
1014 | B5 | IEEE 118 Bus Test Case | Line 39-40 | 230 | C | 65.2503 | -150.6059 | -1 | 714.2214 | 5.3786 | 41.431 | 5.1436 | 13.5534 | 5.1629 | 8.5131 | 0
1015 | B5 | IEEE 118 Bus Test Case | Tx 8-5 | 230 | A | 65.2503 | -150.6059 | -1 | 55.2652 | 0.41618 | 145.0213 | 0.43575 | 1.0487 | 5.1629 | 8.5131 | 0
1016 | B5 | IEEE 118 Bus Test Case | Tx 8-5 | 230 | B | 65.2503 | -150.6059 | -1 | 432.0031 | 3.2533 | 32.7593 | 3.1454 | 8.1979 | 5.1629 | 8.5131 | 0
1017 | B5 | IEEE 118 Bus Test Case | Tx 8-5 | 230 | C | 65.2503 | -150.6059 | -1 | 414.2359 | 3.1195 | -140.1483 | 3.0241 | 7.8608 | 5.1629 | 8.5131 | 0
1018 | B5 | IEEE 118 Bus Test Case | Line 5-6 | 230 | A | 65.2503 | -150.6059 | -1 | 15.1439 | 0.11404 | -47.232 | 0.12184 | 0.28738 | 5.1629 | 8.5131 | 0
1019 | B5 | IEEE 118 Bus Test Case | Line 5-6 | 230 | B | 65.2503 | -150.6059 | -1 | 85.7394 | 0.64567 | 51.657 | 0.61016 | 1.627 | 5.1629 | 8.5131 | 0
1020 | B5 | IEEE 118 Bus Test Case | Line 5-6 | 230 | C | 65.2503 | -150.6059 | -1 | 84.7308 | 0.63808 | -138.5138 | 0.5973 | 1.6079 | 5.1629 | 8.5131 | 0
1021 | B5 | IEEE 118 Bus Test Case | Shunt 5 | 230 | A | 65.2503 | -150.6059 | -1 | 13.1034 | 0.098677 | 119.3941 | 0.094367 | 0.24866 | 5.1629 | 8.5131 | 0
1022 | B5 | IEEE 118 Bus Test Case | Shunt 5 | 230 | B | 65.2503 | -150.6059 | -1 | 6.5517 | 0.049339 | -60.6059 | 0.047184 | 0.12433 | 5.1629 | 8.5131 | 0
1023 | B5 | IEEE 118 Bus Test Case | Shunt 5 | 230 | C | 65.2503 | -150.6059 | -1 | 6.5517 | 0.049339 | -60.6059 | 0.047184 | 0.12433 | 5.1629 | 8.5131 | 0
1024 | B5 | IEEE 118 Bus Test Case | Line 4-5 | 230 | A | 65.2503 | -150.6059 | -1 | 24.7416 | 0.18632 | -48.5373 | 0.18824 | 0.46951 | 5.1629 | 8.5131 | 0
1025 | B5 | IEEE 118 Bus Test Case | Line 4-5 | 230 | B | 65.2503 | -150.6059 | -1 | 79.5085 | 0.59875 | 63.2348 | 0.56859 | 1.5088 | 5.1629 | 8.5131 | 0
1026 | B5 | IEEE 118 Bus Test Case | Line 4-5 | 230 | C | 65.2503 | -150.6059 | -1 | 73.9894 | 0.55719 | -134.857 | 0.52267 | 1.4041 | 5.1629 | 8.5131 | 0
1027 | B5 | IEEE 118 Bus Test Case | Line 3-5 | 230 | A | 65.2503 | -150.6059 | -1 | 14.1892 | 0.10685 | -29.0632 | 0.10812 | 0.26926 | 5.1629 | 8.5131 | 0
1028 | B5 | IEEE 118 Bus Test Case | Line 3-5 | 230 | B | 65.2503 | -150.6059 | -1 | 44.1205 | 0.33226 | 57.8702 | 0.3144 | 0.83725 | 5.1629 | 8.5131 | 0
1029 | B5 | IEEE 118 Bus Test Case | Line 3-5 | 230 | C | 65.2503 | -150.6059 | -1 | 47.0631 | 0.35442 | -139.6511 | 0.33213 | 0.89309 | 5.1629 | 8.5131 | 0
1030 | B5 | IEEE 118 Bus Test Case | Line 5-11 | 230 | A | 65.2503 | -150.6059 | -1 | 14.2402 | 0.10724 | -27.3734 | 0.11224 | 0.27023 | 5.1629 | 8.5131 | 0
1031 | B5 | IEEE 118 Bus Test Case | Line 5-11 | 230 | B | 65.2503 | -150.6059 | -1 | 89.1629 | 0.67145 | 50.6617 | 0.63535 | 1.692 | 5.1629 | 8.5131 | 0
1032 | B5 | IEEE 118 Bus Test Case | Line 5-11 | 230 | C | 65.2503 | -150.6059 | -1 | 93.1625 | 0.70157 | -137.9382 | 0.65955 | 1.7679 | 5.1629 | 8.5131 | 0
1033 | B8 | IEEE 118 Bus Test Case | Line 5-11 | 500 | A | 287.0343 | 30.1865 | -1 | 0 | 0 | 0 | 0 | 0 | 0 | 0 | 1
1034 | B8 | IEEE 118 Bus Test Case | Line 5-11 | 500 | B | 143.5171 | -149.8135 | -1 | 818.276 | 2.8346 | -139.7874 | 2.7065 | 7.1588 | 2.717 | 4.2904 | 0
1035 | B8 | IEEE 118 Bus Test Case | Line 5-11 | 500 | C | 143.5171 | -149.8135 | -1 | 818.276 | 2.8346 | 40.2126 | 2.7065 | 7.1588 | 2.717 | 4.2904 | 0
1036 | B8 | IEEE 118 Bus Test Case | Tx 8-5 | 500 | A | 143.5171 | -149.8135 | -1 | 54.9971 | 0.19052 | -37.507 | 0.19151 | 0.48115 | 2.717 | 4.2904 | 0
1037 | B8 | IEEE 118 Bus Test Case | Tx 8-5 | 500 | B | 143.5171 | -149.8135 | -1 | 232.7157 | 0.80615 | 52.9837 | 0.76583 | 2.036 | 2.717 | 4.2904 | 0
1038 | B8 | IEEE 118 Bus Test Case | Tx 8-5 | 500 | C | 143.5171 | -149.8135 | -1 | 238.6672 | 0.82677 | -140.3384 | 0.77694 | 2.088 | 2.717 | 4.2904 | 0
1039 | B8 | IEEE 118 Bus Test Case | Gen 8 | 500 | A | 143.5171 | -149.8135 | -1 | 8.0827 | 0.027999 | 24.437 | 0.026734 | 0.070713 | 2.717 | 4.2904 | 0
1040 | B8 | IEEE 118 Bus Test Case | Gen 8 | 500 | B | 143.5171 | -149.8135 | -1 | 8.0847 | 0.028006 | -95.5653 | 0.026741 | 0.070731 | 2.717 | 4.2904 | 0
1041 | B8 | IEEE 118 Bus Test Case | Gen 8 | 500 | C | 143.5171 | -149.8135 | -1 | 8.0834 | 0.028002 | 144.4236 | 0.026736 | 0.070719 | 2.717 | 4.2904 | 0
1042 | B8 | IEEE 118 Bus Test Case | Line 8-30 | 500 | A | 143.5171 | -149.8135 | -1 | 15.47 | 0.05359 | -36.0884 | 0.028897 | 0.13534 | 2.717 | 4.2904 | 0
1043 | B8 | IEEE 118 Bus Test Case | Line 8-30 | 500 | B | 143.5171 | -149.8135 | -1 | 272.7889 | 0.94497 | 40.1877 | 0.92267 | 2.3865 | 2.717 | 4.2904 | 0
1044 | B8 | IEEE 118 Bus Test Case | Line 8-30 | 500 | C | 143.5171 | -149.8135 | -1 | 276.8672 | 0.9591 | -142.9238 | 0.93564 | 2.4222 | 2.717 | 4.2904 | 0
1045 | B8 | IEEE 118 Bus Test Case | Line 8-9 | 500 | A | 143.5171 | -149.8135 | -1 | 67.0016 | 0.2321 | 136.711 | 0.20848 | 0.58618 | 2.717 | 4.2904 | 0
1046 | B8 | IEEE 118 Bus Test Case | Line 8-9 | 500 | B | 143.5171 | -149.8135 | -1 | 317.8802 | 1.1012 | 29.8896 | 1.0376 | 2.781 | 2.717 | 4.2904 | 0
1047 | B8 | IEEE 118 Bus Test Case | Line 8-9 | 500 | C | 143.5171 | -149.8135 | -1 | 305.3029 | 1.0576 | -137.984 | 1.0015 | 2.671 | 2.717 | 4.2904 | 0
1048 | B49 | IEEE 118 Bus Test Case | Line 8-9 | 230 | A | 134.0249 | 27.4066 | -1 | 0 | 0 | 0 | 0 | 0 | 0 | 0 | 1
1049 | B49 | IEEE 118 Bus Test Case | Line 8-9 | 230 | B | 67.0124 | -152.5934 | -1 | 1529.5953 | 11.5189 | -142.1724 | 10.4381 | 28.0839 | 10.5268 | 21.7716 | 0
1050 | B49 | IEEE 118 Bus Test Case | Line 8-9 | 230 | C | 67.0124 | -152.5934 | -1 | 1529.5953 | 11.5189 | 37.8276 | 10.4381 | 28.0839 | 10.5268 | 21.7716 | 0
1051 | B49 | IEEE 118 Bus Test Case | Line 47-49 | 230 | A | 67.0124 | -152.5934 | -1 | 8.0087 | 0.060311 | -14.7427 | 0.041468 | 0.14704 | 10.5268 | 21.7716 | 0
1052 | B49 | IEEE 118 Bus Test Case | Line 47-49 | 230 | B | 67.0124 | -152.5934 | -1 | 104.4291 | 0.78642 | 42.638 | 0.73633 | 1.9174 | 10.5268 | 21.7716 | 0
1053 | B49 | IEEE 118 Bus Test Case | Line 47-49 | 230 | C | 67.0124 | -152.5934 | -1 | 108.9552 | 0.8205 | -140.9115 | 0.77605 | 2.0005 | 10.5268 | 21.7716 | 0
1054 | B49 | IEEE 118 Bus Test Case | Line 49-69 | 230 | A | 67.0124 | -152.5934 | -1 | 5.7701 | 0.043453 | -177.7056 | 0.074174 | 0.10594 | 10.5268 | 21.7716 | 0
1055 | B49 | IEEE 118 Bus Test Case | Line 49-69 | 230 | B | 67.0124 | -152.5934 | -1 | 76.8773 | 0.57894 | 44.7432 | 0.55988 | 1.4115 | 10.5268 | 21.7716 | 0
1056 | B49 | IEEE 118 Bus Test Case | Line 49-69 | 230 | C | 67.0124 | -152.5934 | -1 | 72.724 | 0.54766 | -132.1871 | 0.54006 | 1.3352 | 10.5268 | 21.7716 | 0
1057 | B49 | IEEE 118 Bus Test Case | Line 49-66 C1 | 230 | A | 67.0124 | -152.5934 | -1 | 26.4077 | 0.19887 | -178.2921 | 0.26036 | 0.48486 | 10.5268 | 21.7716 | 0
1058 | B49 | IEEE 118 Bus Test Case | Line 49-66 C1 | 230 | B | 67.0124 | -152.5934 | -1 | 248.6907 | 1.8728 | 38.815 | 1.793 | 4.566 | 10.5268 | 21.7716 | 0
1059 | B49 | IEEE 118 Bus Test Case | Line 49-66 C1 | 230 | C | 67.0124 | -152.5934 | -1 | 228.1871 | 1.7184 | -137.1814 | 1.6783 | 4.1896 | 10.5268 | 21.7716 | 0
1060 | B49 | IEEE 118 Bus Test Case | Load 49 | 230 | A | 67.0124 | -152.5934 | -1 | 29.469 | 0.22192 | 8.381 | 0.2011 | 0.54106 | 10.5268 | 21.7716 | 0
1061 | B49 | IEEE 118 Bus Test Case | Load 49 | 230 | B | 67.0124 | -152.5934 | -1 | 14.7345 | 0.11096 | -171.619 | 0.10055 | 0.27053 | 10.5268 | 21.7716 | 0
1062 | B49 | IEEE 118 Bus Test Case | Load 49 | 230 | C | 67.0124 | -152.5934 | -1 | 14.7345 | 0.11096 | -171.619 | 0.10055 | 0.27053 | 10.5268 | 21.7716 | 0
1063 | B49 | IEEE 118 Bus Test Case | Line 45-49 | 230 | A | 67.0124 | -152.5934 | -1 | 13.9781 | 0.10526 | -11.7175 | 0.090236 | 0.25664 | 10.5268 | 21.7716 | 0
1064 | B49 | IEEE 118 Bus Test Case | Line 45-49 | 230 | B | 67.0124 | -152.5934 | -1 | 41.0761 | 0.30933 | 46.3974 | 0.28644 | 0.75417 | 10.5268 | 21.7716 | 0
1065 | B49 | IEEE 118 Bus Test Case | Line 45-49 | 230 | C | 67.0124 | -152.5934 | -1 | 49.8919 | 0.37572 | -147.3648 | 0.35122 | 0.91603 | 10.5268 | 21.7716 | 0
1066 | B49 | IEEE 118 Bus Test Case | Line 49-66 C2 | 230 | A | 67.0124 | -152.5934 | -1 | 26.4077 | 0.19887 | -178.2921 | 0.26036 | 0.48486 | 10.5268 | 21.7716 | 0
1067 | B49 | IEEE 118 Bus Test Case | Line 49-66 C2 | 230 | B | 67.0124 | -152.5934 | -1 | 248.6907 | 1.8728 | 38.815 | 1.793 | 4.566 | 10.5268 | 21.7716 | 0
1068 | B49 | IEEE 118 Bus Test Case | Line 49-66 C2 | 230 | C | 67.0124 | -152.5934 | -1 | 228.1871 | 1.7184 | -137.1814 | 1.6783 | 4.1896 | 10.5268 | 21.7716 | 0
1069 | B49 | IEEE 118 Bus Test Case | Line 42-49 C1 | 230 | A | 67.0124 | -152.5934 | -1 | 7.3462 | 0.055321 | 5.356 | 0.046001 | 0.13488 | 10.5268 | 21.7716 | 0
1070 | B49 | IEEE 118 Bus Test Case | Line 42-49 C1 | 230 | B | 67.0124 | -152.5934 | -1 | 26.2344 | 0.19756 | 44.2397 | 0.19314 | 0.48167 | 10.5268 | 21.7716 | 0
1071 | B49 | IEEE 118 Bus Test Case | Line 42-49 C1 | 230 | C | 67.0124 | -152.5934 | -1 | 32.2839 | 0.24312 | -143.9727 | 0.23832 | 0.59274 | 10.5268 | 21.7716 | 0
1072 | B49 | IEEE 118 Bus Test Case | Line 42-49 C2 | 230 | A | 67.0124 | -152.5934 | -1 | 7.3462 | 0.055321 | 5.356 | 0.046001 | 0.13488 | 10.5268 | 21.7716 | 0
1073 | B49 | IEEE 118 Bus Test Case | Line 42-49 C2 | 230 | B | 67.0124 | -152.5934 | -1 | 26.2344 | 0.19756 | 44.2397 | 0.19314 | 0.48167 | 10.5268 | 21.7716 | 0
1074 | B49 | IEEE 118 Bus Test Case | Line 42-49 C2 | 230 | C | 67.0124 | -152.5934 | -1 | 32.2839 | 0.24312 | -143.9727 | 0.23832 | 0.59274 | 10.5268 | 21.7716 | 0
1075 | B49 | IEEE 118 Bus Test Case | Line 49-54 C1 | 230 | A | 67.0124 | -152.5934 | -1 | 14.2768 | 0.10751 | 2.9654 | 0.095852 | 0.26213 | 10.5268 | 21.7716 | 0
1076 | B49 | IEEE 118 Bus Test Case | Line 49-54 C1 | 230 | B | 67.0124 | -152.5934 | -1 | 43.9619 | 0.33106 | 34.4182 | 0.30866 | 0.80715 | 10.5268 | 21.7716 | 0
1077 | B49 | IEEE 118 Bus Test Case | Line 49-54 C1 | 230 | C | 67.0124 | -152.5934 | -1 | 56.6331 | 0.42648 | -153.1404 | 0.39934 | 1.0398 | 10.5268 | 21.7716 | 0
1078 | B49 | IEEE 118 Bus Test Case | Line 48-49 | 230 | A | 67.0124 | -152.5934 | -1 | 14.7856 | 0.11135 | -29.366 | 0.10042 | 0.27147 | 10.5268 | 21.7716 | 0
1079 | B49 | IEEE 118 Bus Test Case | Line 48-49 | 230 | B | 67.0124 | -152.5934 | -1 | 48.0555 | 0.36189 | 46.4184 | 0.32726 | 0.88231 | 10.5268 | 21.7716 | 0
1080 | B49 | IEEE 118 Bus Test Case | Line 48-49 | 230 | C | 67.0124 | -152.5934 | -1 | 53.6369 | 0.40392 | -149.0805 | 0.37035 | 0.98479 | 10.5268 | 21.7716 | 0
1081 | B49 | IEEE 118 Bus Test Case | Line 49-50 | 230 | A | 67.0124 | -152.5934 | -1 | 18.9574 | 0.14276 | 10.3783 | 0.12788 | 0.34806 | 10.5268 | 21.7716 | 0
1082 | B49 | IEEE 118 Bus Test Case | Line 49-50 | 230 | B | 67.0124 | -152.5934 | -1 | 36.8328 | 0.27738 | 40.6446 | 0.25992 | 0.67626 | 10.5268 | 21.7716 | 0
1083 | B49 | IEEE 118 Bus Test Case | Line 49-50 | 230 | C | 67.0124 | -152.5934 | -1 | 54.0574 | 0.40709 | -149.5362 | 0.38144 | 0.99251 | 10.5268 | 21.7716 | 0
1084 | B49 | IEEE 118 Bus Test Case | Line 49-54 C2 | 230 | A | 67.0124 | -152.5934 | -1 | 14.057 | 0.10586 | 5.536 | 0.094406 | 0.25809 | 10.5268 | 21.7716 | 0
1085 | B49 | IEEE 118 Bus Test Case | Line 49-54 C2 | 230 | B | 67.0124 | -152.5934 | -1 | 43.1216 | 0.32473 | 36.8678 | 0.30277 | 0.79173 | 10.5268 | 21.7716 | 0
1086 | B49 | IEEE 118 Bus Test Case | Line 49-54 C2 | 230 | C | 67.0124 | -152.5934 | -1 | 55.6111 | 0.41879 | -150.685 | 0.39213 | 1.021 | 10.5268 | 21.7716 | 0
1087 | B49 | IEEE 118 Bus Test Case | Line 49-51 | 230 | A | 67.0124 | -152.5934 | -1 | 23.874 | 0.17979 | 7.3207 | 0.16088 | 0.43834 | 10.5268 | 21.7716 | 0
1088 | B49 | IEEE 118 Bus Test Case | Line 49-51 | 230 | B | 67.0124 | -152.5934 | -1 | 44.5361 | 0.33539 | 39.3988 | 0.31382 | 0.8177 | 10.5268 | 21.7716 | 0
1089 | B49 | IEEE 118 Bus Test Case | Line 49-51 | 230 | C | 67.0124 | -152.5934 | -1 | 65.9946 | 0.49698 | -151.6778 | 0.46515 | 1.2117 | 10.5268 | 21.7716 | 0
1090 | B49 | IEEE 118 Bus Test Case | Tx 49-125 | 230 | A | 67.0124 | -152.5934 | -1 | 90.1188 | 0.67865 | -179.8182 | 0.57727 | 1.6546 | 10.5268 | 21.7716 | 0
1091 | B49 | IEEE 118 Bus Test Case | Tx 49-125 | 230 | B | 67.0124 | -152.5934 | -1 | 558.6475 | 4.207 | 32.4165 | 3.4696 | 10.257 | 10.5268 | 21.7716 | 0
1092 | B49 | IEEE 118 Bus Test Case | Tx 49-125 | 230 | C | 67.0124 | -152.5934 | -1 | 484.8076 | 3.6509 | -141.8933 | 2.8966 | 8.9012 | 10.5268 | 21.7716 | 0
1093 | B87 | IEEE 118 Bus Test Case | Tx 49-125 | 230 | A | 113.4917 | 45.2695 | -1 | 0 | 0 | 0 | 0 | 0 | 0 | 0 | 1
1094 | B87 | IEEE 118 Bus Test Case | Tx 49-125 | 230 | B | 56.7458 | -134.7305 | -1 | 277.7616 | 2.0917 | -132.0152 | 1.811 | 5.3905 | 1.8341 | 3.7407 | 0
1095 | B87 | IEEE 118 Bus Test Case | Tx 49-125 | 230 | C | 56.7458 | -134.7305 | -1 | 277.7616 | 2.0917 | 47.9848 | 1.811 | 5.3905 | 1.8341 | 3.7407 | 0
1096 | B87 | IEEE 118 Bus Test Case | Line 86-87 | 230 | A | 56.7458 | -134.7305 | -1 | 13.5318 | 0.1019 | 94.014 | 0.15464 | 0.26261 | 1.8341 | 3.7407 | 0
1097 | B87 | IEEE 118 Bus Test Case | Line 86-87 | 230 | B | 56.7458 | -134.7305 | -1 | 64.1041 | 0.48275 | 45.5771 | 0.48667 | 1.2441 | 1.8341 | 3.7407 | 0
1098 | B87 | IEEE 118 Bus Test Case | Line 86-87 | 230 | C | 56.7458 | -134.7305 | -1 | 73.7797 | 0.55561 | -126.5352 | 0.55328 | 1.4318 | 1.8341 | 3.7407 | 0
1099 | B87 | IEEE 118 Bus Test Case | Tx 87-133 | 230 | A | 56.7458 | -134.7305 | -1 | 13.5318 | 0.1019 | -85.986 | 0.15464 | 0.26261 | 1.8341 | 3.7407 | 0
1100 | B87 | IEEE 118 Bus Test Case | Tx 87-133 | 230 | B | 56.7458 | -134.7305 | -1 | 213.7311 | 1.6095 | 48.7067 | 1.3292 | 4.1478 | 1.8341 | 3.7407 | 0
1101 | B87 | IEEE 118 Bus Test Case | Tx 87-133 | 230 | C | 56.7458 | -134.7305 | -1 | 204.4405 | 1.5396 | -133.9902 | 1.2665 | 3.9675 | 1.8341 | 3.7407 | 0
1102 | B2 | IEEE 118 Bus Test Case | Tx 87-133 | 230 | A | 125.8431 | 29.8645 | -1 | 0 | 0 | 0 | 0 | 0 | 0 | 0 | 1
1103 | B2 | IEEE 118 Bus Test Case | Tx 87-133 | 230 | B | 62.9215 | -150.1355 | -1 | 338.9321 | 2.5524 | -133.4282 | 2.4837 | 5.6182 | 2.4894 | 3.5384 | 0
1104 | B2 | IEEE 118 Bus Test Case | Tx 87-133 | 230 | C | 62.9215 | -150.1355 | -1 | 338.9321 | 2.5524 | 46.5718 | 2.4837 | 5.6182 | 2.4894 | 3.5384 | 0
1105 | B2 | IEEE 118 Bus Test Case | Line 1-2 | 230 | A | 62.9215 | -150.1355 | -1 | 3.8128 | 0.028713 | -45.9647 | 0.025361 | 0.063202 | 2.4894 | 3.5384 | 0
1106 | B2 | IEEE 118 Bus Test Case | Line 1-2 | 230 | B | 62.9215 | -150.1355 | -1 | 82.4862 | 0.62118 | 49.944 | 0.60625 | 1.3673 | 2.4894 | 3.5384 | 0
1107 | B2 | IEEE 118 Bus Test Case | Line 1-2 | 230 | C | 62.9215 | -150.1355 | -1 | 82.1813 | 0.61888 | -132.7011 | 0.60479 | 1.3623 | 2.4894 | 3.5384 | 0
1108 | B2 | IEEE 118 Bus Test Case | Line 2-12 | 230 | A | 62.9215 | -150.1355 | -1 | 10.1588 | 0.076503 | 168.5307 | 0.072645 | 0.1684 | 2.4894 | 3.5384 | 0
1109 | B2 | IEEE 118 Bus Test Case | Line 2-12 | 230 | B | 62.9215 | -150.1355 | -1 | 259.4632 | 1.9539 | 44.9691 | 1.8994 | 4.3009 | 2.4894 | 3.5384 | 0
1110 | B2 | IEEE 118 Bus Test Case | Line 2-12 | 230 | C | 62.9215 | -150.1355 | -1 | 253.9881 | 1.9127 | -133.1209 | 1.8587 | 4.2102 | 2.4894 | 3.5384 | 0
1111 | B2 | IEEE 118 Bus Test Case | Load 2 | 230 | A | 62.9215 | -150.1355 | -1 | 7.3412 | 0.055284 | 5.6368 | 0.053797 | 0.12169 | 2.4894 | 3.5384 | 0
1112 | B2 | IEEE 118 Bus Test Case | Load 2 | 230 | B | 62.9215 | -150.1355 | -1 | 3.6706 | 0.027642 | -174.3632 | 0.026898 | 0.060844 | 2.4894 | 3.5384 | 0
1113 | B2 | IEEE 118 Bus Test Case | Load 2 | 230 | C | 62.9215 | -150.1355 | -1 | 3.6706 | 0.027642 | -174.3632 | 0.026898 | 0.060844 | 2.4894 | 3.5384 | 0
1114 | B70 | IEEE 118 Bus Test Case | Load 2 | 230 | A | 130.4588 | 27.3017 | -1 | 0 | 0 | 0 | 0 | 0 | 0 | 0 | 1
1115 | B70 | IEEE 118 Bus Test Case | Load 2 | 230 | B | 65.2294 | -152.6983 | -1 | 453.252 | 3.4133 | -135.6227 | 3.3724 | 7.4031 | 3.3758 | 4.8497 | 0
1116 | B70 | IEEE 118 Bus Test Case | Load 2 | 230 | C | 65.2294 | -152.6983 | -1 | 453.252 | 3.4133 | 44.3773 | 3.3724 | 7.4031 | 3.3758 | 4.8497 | 0
1117 | B70 | IEEE 118 Bus Test Case | Gen 70 | 230 | A | 65.2294 | -152.6983 | -1 | 8.7147 | 0.065627 | 41.3348 | 0.064842 | 0.14234 | 3.3758 | 4.8497 | 0
1118 | B70 | IEEE 118 Bus Test Case | Gen 70 | 230 | B | 65.2294 | -152.6983 | -1 | 8.7164 | 0.06564 | -78.6716 | 0.064855 | 0.14237 | 3.3758 | 4.8497 | 0
1119 | B70 | IEEE 118 Bus Test Case | Gen 70 | 230 | C | 65.2294 | -152.6983 | -1 | 8.7147 | 0.065628 | 161.3217 | 0.064842 | 0.14234 | 3.3758 | 4.8497 | 0
1120 | B70 | IEEE 118 Bus Test Case | Load 70 | 230 | A | 65.2294 | -152.6983 | -1 | 23.3247 | 0.17565 | 10.4433 | 0.17355 | 0.38097 | 3.3758 | 4.8497 | 0
1121 | B70 | IEEE 118 Bus Test Case | Load 70 | 230 | B | 65.2294 | -152.6983 | -1 | 11.6623 | 0.087825 | -169.5567 | 0.086774 | 0.19048 | 3.3758 | 4.8497 | 0
1122 | B70 | IEEE 118 Bus Test Case | Load 70 | 230 | C | 65.2294 | -152.6983 | -1 | 11.6623 | 0.087825 | -169.5567 | 0.086774 | 0.19048 | 3.3758 | 4.8497 | 0
1123 | B70 | IEEE 118 Bus Test Case | Line 70-71 | 230 | A | 65.2294 | -152.6983 | -1 | 7.6175 | 0.057365 | -156.345 | 0.057484 | 0.12442 | 3.3758 | 4.8497 | 0
1124 | B70 | IEEE 118 Bus Test Case | Line 70-71 | 230 | B | 65.2294 | -152.6983 | -1 | 47.1366 | 0.35497 | 50.2571 | 0.35178 | 0.76989 | 3.3758 | 4.8497 | 0
1125 | B70 | IEEE 118 Bus Test Case | Line 70-71 | 230 | C | 65.2294 | -152.6983 | -1 | 40.4695 | 0.30476 | -124.9078 | 0.30185 | 0.661 | 3.3758 | 4.8497 | 0
1126 | B70 | IEEE 118 Bus Test Case | Line 70-74 | 230 | A | 65.2294 | -152.6983 | -1 | 11.532 | 0.086843 | 2.9 | 0.085748 | 0.18835 | 3.3758 | 4.8497 | 0
1127 | B70 | IEEE 118 Bus Test Case | Line 70-74 | 230 | B | 65.2294 | -152.6983 | -1 | 70.7656 | 0.53291 | 45.896 | 0.52661 | 1.1558 | 3.3758 | 4.8497 | 0
1128 | B70 | IEEE 118 Bus Test Case | Line 70-74 | 230 | C | 65.2294 | -152.6983 | -1 | 79.5896 | 0.59936 | -139.7746 | 0.59227 | 1.3 | 3.3758 | 4.8497 | 0
1129 | B70 | IEEE 118 Bus Test Case | Line 69-70 | 230 | A | 65.2294 | -152.6983 | -1 | 19.8897 | 0.14978 | 165.798 | 0.14568 | 0.32486 | 3.3758 | 4.8497 | 0
1130 | B70 | IEEE 118 Bus Test Case | Line 69-70 | 230 | B | 65.2294 | -152.6983 | -1 | 201.6748 | 1.5187 | 39.9746 | 1.4982 | 3.294 | 3.3758 | 4.8497 | 0
1131 | B70 | IEEE 118 Bus Test Case | Line 69-70 | 230 | C | 65.2294 | -152.6983 | -1 | 190.7167 | 1.4362 | -135.1747 | 1.4174 | 3.115 | 3.3758 | 4.8497 | 0
1132 | B70 | IEEE 118 Bus Test Case | Line 70-75 | 230 | A | 65.2294 | -152.6983 | -1 | 6.4977 | 0.048932 | 8.8206 | 0.048285 | 0.10613 | 3.3758 | 4.8497 | 0
1133 | B70 | IEEE 118 Bus Test Case | Line 70-75 | 230 | B | 65.2294 | -152.6983 | -1 | 91.2292 | 0.68702 | 45.1991 | 0.67889 | 1.4901 | 3.3758 | 4.8497 | 0
1134 | B70 | IEEE 118 Bus Test Case | Line 70-75 | 230 | C | 65.2294 | -152.6983 | -1 | 96.5376 | 0.72699 | -137.0888 | 0.71839 | 1.5768 | 3.3758 | 4.8497 | 0
1135 | B70 | IEEE 118 Bus Test Case | Line 24-70 | 230 | A | 65.2294 | -152.6983 | -1 | 8.2886 | 0.062418 | -166.9228 | 0.062464 | 0.13538 | 3.3758 | 4.8497 | 0
1136 | B70 | IEEE 118 Bus Test Case | Line 24-70 | 230 | B | 65.2294 | -152.6983 | -1 | 48.6614 | 0.36645 | 36.8823 | 0.36317 | 0.7948 | 3.3758 | 4.8497 | 0
1137 | B70 | IEEE 118 Bus Test Case | Line 24-70 | 230 | C | 65.2294 | -152.6983 | -1 | 41.214 | 0.31037 | -138.4617 | 0.30742 | 0.67316 | 3.3758 | 4.8497 | 0
1138 | B22 | IEEE 118 Bus Test Case | Line 24-70 | 230 | A | 129.0856 | 30.1409 | -1 | 0 | 0 | 0 | 0 | 0 | 0 | 0 | 1
1139 | B22 | IEEE 118 Bus Test Case | Line 24-70 | 230 | B | 64.5428 | -149.8591 | -1 | 199.9264 | 1.5056 | -135.5902 | 1.4904 | 3.321 | 1.4916 | 2.1151 | 0
1140 | B22 | IEEE 118 Bus Test Case | Line 24-70 | 230 | C | 64.5428 | -149.8591 | -1 | 199.9264 | 1.5056 | 44.4098 | 1.4904 | 3.321 | 1.4916 | 2.1151 | 0
1141 | B22 | IEEE 118 Bus Test Case | Load 22 | 230 | A | 64.5428 | -149.8591 | -1 | 3.8193 | 0.028762 | 3.5758 | 0.028472 | 0.063443 | 1.4916 | 2.1151 | 0
1142 | B22 | IEEE 118 Bus Test Case | Load 22 | 230 | B | 64.5428 | -149.8591 | -1 | 1.9097 | 0.014381 | -176.4242 | 0.014236 | 0.031722 | 1.4916 | 2.1151 | 0
1143 | B22 | IEEE 118 Bus Test Case | Load 22 | 230 | C | 64.5428 | -149.8591 | -1 | 1.9097 | 0.014381 | -176.4242 | 0.014236 | 0.031722 | 1.4916 | 2.1151 | 0
1144 | B22 | IEEE 118 Bus Test Case | Line 22-23 | 230 | A | 64.5428 | -149.8591 | -1 | 14.3041 | 0.10772 | -163.4677 | 0.10612 | 0.23761 | 1.4916 | 2.1151 | 0
1145 | B22 | IEEE 118 Bus Test Case | Line 22-23 | 230 | B | 64.5428 | -149.8591 | -1 | 134.1365 | 1.0101 | 45.7235 | 0.99884 | 2.2282 | 1.4916 | 2.1151 | 0
1146 | B22 | IEEE 118 Bus Test Case | Line 22-23 | 230 | C | 64.5428 | -149.8591 | -1 | 121.849 | 0.9176 | -130.9942 | 0.90703 | 2.024 | 1.4916 | 2.1151 | 0
1147 | B22 | IEEE 118 Bus Test Case | Line 21-22 | 230 | A | 64.5428 | -149.8591 | -1 | 10.6166 | 0.07995 | 21.1588 | 0.078742 | 0.17635 | 1.4916 | 2.1151 | 0
1148 | B22 | IEEE 118 Bus Test Case | Line 21-22 | 230 | B | 64.5428 | -149.8591 | -1 | 67.4088 | 0.50763 | 40.732 | 0.5037 | 1.1197 | 1.4916 | 2.1151 | 0
1149 | B22 | IEEE 118 Bus Test Case | Line 21-22 | 230 | C | 64.5428 | -149.8591 | -1 | 77.4936 | 0.58358 | -141.8986 | 0.57891 | 1.2873 | 1.4916 | 2.1151 | 0
1150 | B107 | IEEE 118 Bus Test Case | Line 21-22 | 230 | A | 123.368 | 36.7838 | -1 | 0 | 0 | 0 | 0 | 0 | 0 | 0 | 1
1151 | B107 | IEEE 118 Bus Test Case | Line 21-22 | 230 | B | 61.684 | -143.2162 | -1 | 172.3561 | 1.298 | -124.4774 | 1.272 | 2.7096 | 1.2742 | 1.8031 | 0
1152 | B107 | IEEE 118 Bus Test Case | Line 21-22 | 230 | C | 61.684 | -143.2162 | -1 | 172.3561 | 1.298 | 55.5226 | 1.272 | 2.7096 | 1.2742 | 1.8031 | 0
1153 | B107 | IEEE 118 Bus Test Case | Gen 107 | 230 | A | 61.684 | -143.2162 | -1 | 5.2336 | 0.039413 | 25.0711 | 0.038626 | 0.082278 | 1.2742 | 1.8031 | 0
1154 | B107 | IEEE 118 Bus Test Case | Gen 107 | 230 | B | 61.684 | -143.2162 | -1 | 5.2355 | 0.039427 | -94.93 | 0.03864 | 0.082308 | 1.2742 | 1.8031 | 0
1155 | B107 | IEEE 118 Bus Test Case | Gen 107 | 230 | C | 61.684 | -143.2162 | -1 | 5.2345 | 0.039419 | 145.0526 | 0.038632 | 0.082291 | 1.2742 | 1.8031 | 0
1156 | B107 | IEEE 118 Bus Test Case | Load 107 | 230 | A | 61.684 | -143.2162 | -1 | 10.4091 | 0.078387 | 13.5852 | 0.076822 | 0.16364 | 1.2742 | 1.8031 | 0
1157 | B107 | IEEE 118 Bus Test Case | Load 107 | 230 | B | 61.684 | -143.2162 | -1 | 5.2046 | 0.039194 | -166.4148 | 0.038411 | 0.081821 | 1.2742 | 1.8031 | 0
1158 | B107 | IEEE 118 Bus Test Case | Load 107 | 230 | C | 61.684 | -143.2162 | -1 | 5.2046 | 0.039194 | -166.4148 | 0.038411 | 0.081821 | 1.2742 | 1.8031 | 0
1159 | B107 | IEEE 118 Bus Test Case | Line 105-107 | 230 | A | 61.684 | -143.2162 | -1 | 3.9185 | 0.029509 | -176.1954 | 0.028589 | 0.061603 | 1.2742 | 1.8031 | 0
1160 | B107 | IEEE 118 Bus Test Case | Line 105-107 | 230 | B | 61.684 | -143.2162 | -1 | 91.5716 | 0.68959 | 53.7202 | 0.67546 | 1.4396 | 1.2742 | 1.8031 | 0
1161 | B107 | IEEE 118 Bus Test Case | Line 105-107 | 230 | C | 61.684 | -143.2162 | -1 | 89.0989 | 0.67097 | -124.3515 | 0.65725 | 1.4007 | 1.2742 | 1.8031 | 0
1162 | B107 | IEEE 118 Bus Test Case | Line 106-107 | 230 | A | 61.684 | -143.2162 | -1 | 2.995 | 0.022554 | 149.4821 | 0.022504 | 0.047084 | 1.2742 | 1.8031 | 0
1163 | B107 | IEEE 118 Bus Test Case | Line 106-107 | 230 | B | 61.684 | -143.2162 | -1 | 79.9514 | 0.60209 | 52.6119 | 0.59044 | 1.2569 | 1.2742 | 1.8031 | 0
1164 | B107 | IEEE 118 Bus Test Case | Line 106-107 | 230 | C | 61.684 | -143.2162 | -1 | 79.6487 | 0.59981 | -125.2486 | 0.58816 | 1.2522 | 1.2742 | 1.8031 | 0
1165 | B107 | IEEE 118 Bus Test Case | Shunt 107 | 230 | A | 61.684 | -143.2162 | -1 | 1.8581 | 0.013993 | -53.2162 | 0.013713 | 0.029211 | 1.2742 | 1.8031 | 0
1166 | B107 | IEEE 118 Bus Test Case | Shunt 107 | 230 | B | 61.684 | -143.2162 | -1 | 0.92904 | 0.0069963 | 126.7838 | 0.0068566 | 0.014605 | 1.2742 | 1.8031 | 0
1167 | B107 | IEEE 118 Bus Test Case | Shunt 107 | 230 | C | 61.684 | -143.2162 | -1 | 0.92904 | 0.0069963 | 126.7838 | 0.0068566 | 0.014605 | 1.2742 | 1.8031 | 0
1168 | B1 | IEEE 118 Bus Test Case | Shunt 107 | 230 | A | 125.0298 | 29.1137 | -1 | 0 | 0 | 0 | 0 | 0 | 0 | 0 | 1
1169 | B1 | IEEE 118 Bus Test Case | Shunt 107 | 230 | B | 62.5149 | -150.8863 | -1 | 290.355 | 2.1866 | -132.7244 | 2.1406 | 4.7902 | 2.1444 | 3.0418 | 0
1170 | B1 | IEEE 118 Bus Test Case | Shunt 107 | 230 | C | 62.5149 | -150.8863 | -1 | 290.355 | 2.1866 | 47.2756 | 2.1406 | 4.7902 | 2.1444 | 3.0418 | 0
1171 | B1 | IEEE 118 Bus Test Case | Gen 1 | 230 | A | 62.5149 | -150.8863 | -1 | 14.6363 | 0.11022 | 48.9916 | 0.1079 | 0.24147 | 2.1444 | 3.0418 | 0
1172 | B1 | IEEE 118 Bus Test Case | Gen 1 | 230 | B | 62.5149 | -150.8863 | -1 | 14.6379 | 0.11023 | -71.0127 | 0.10791 | 0.24149 | 2.1444 | 3.0418 | 0
1173 | B1 | IEEE 118 Bus Test Case | Gen 1 | 230 | C | 62.5149 | -150.8863 | -1 | 14.6362 | 0.11022 | 168.9841 | 0.1079 | 0.24146 | 2.1444 | 3.0418 | 0
1174 | B1 | IEEE 118 Bus Test Case | Line 1-3 | 230 | A | 62.5149 | -150.8863 | -1 | 10.3483 | 0.07793 | 125.8386 | 0.0783 | 0.17072 | 2.1444 | 3.0418 | 0
1175 | B1 | IEEE 118 Bus Test Case | Line 1-3 | 230 | B | 62.5149 | -150.8863 | -1 | 177.2854 | 1.3351 | 42.5196 | 1.3086 | 2.9248 | 2.1444 | 3.0418 | 0
1176 | B1 | IEEE 118 Bus Test Case | Line 1-3 | 230 | C | 62.5149 | -150.8863 | -1 | 178.785 | 1.3464 | -134.1847 | 1.32 | 2.9496 | 2.1444 | 3.0418 | 0
1177 | B1 | IEEE 118 Bus Test Case | Line 1-2 | 230 | A | 62.5149 | -150.8863 | -1 | 4.7492 | 0.035764 | 151.9383 | 0.033262 | 0.078351 | 2.1444 | 3.0418 | 0
1178 | B1 | IEEE 118 Bus Test Case | Line 1-2 | 230 | B | 62.5149 | -150.8863 | -1 | 113.7584 | 0.85668 | 44.5849 | 0.83715 | 1.8768 | 2.1444 | 3.0418 | 0
1179 | B1 | IEEE 118 Bus Test Case | Line 1-2 | 230 | C | 62.5149 | -150.8863 | -1 | 112.4333 | 0.8467 | -133.1044 | 0.82696 | 1.8549 | 2.1444 | 3.0418 | 0
1180 | B1 | IEEE 118 Bus Test Case | Load 1 | 230 | A | 62.5149 | -150.8863 | -1 | 19.8582 | 0.14955 | 1.2165 | 0.1464 | 0.32762 | 2.1444 | 3.0418 | 0
1181 | B1 | IEEE 118 Bus Test Case | Load 1 | 230 | B | 62.5149 | -150.8863 | -1 | 9.9291 | 0.074773 | -178.7835 | 0.0732 | 0.16381 | 2.1444 | 3.0418 | 0
1182 | B1 | IEEE 118 Bus Test Case | Load 1 | 230 | C | 62.5149 | -150.8863 | -1 | 9.9291 | 0.074773 | -178.7835 | 0.0732 | 0.16381 | 2.1444 | 3.0418 | 0
1183 | B105 | IEEE 118 Bus Test Case | Load 1 | 230 | A | 122.7407 | 37.5753 | -1 | 0 | 0 | 0 | 0 | 0 | 0 | 0 | 1
1184 | B105 | IEEE 118 Bus Test Case | Load 1 | 230 | B | 61.3703 | -142.4247 | -1 | 418.0536 | 3.1482 | -125.1575 | 2.9943 | 6.8506 | 3.007 | 4.273 | 0
1185 | B105 | IEEE 118 Bus Test Case | Load 1 | 230 | C | 61.3703 | -142.4247 | -1 | 418.0536 | 3.1482 | 54.8425 | 2.9943 | 6.8506 | 3.007 | 4.273 | 0
1186 | B105 | IEEE 118 Bus Test Case | Gen 105 | 230 | A | 61.3703 | -142.4247 | -1 | 0.0010893 | 8.2034e-06 | 172.5753 | 7.8024e-06 | 1.7851e-05 | 3.007 | 4.273 | 0
1187 | B105 | IEEE 118 Bus Test Case | Gen 105 | 230 | B | 61.3703 | -142.4247 | -1 | 0.0010893 | 8.2034e-06 | -67.4247 | 7.8024e-06 | 1.7851e-05 | 3.007 | 4.273 | 0
1188 | B105 | IEEE 118 Bus Test Case | Gen 105 | 230 | C | 61.3703 | -142.4247 | -1 | 0.0010893 | 8.2034e-06 | 52.5753 | 7.8024e-06 | 1.7851e-05 | 3.007 | 4.273 | 0
1189 | B105 | IEEE 118 Bus Test Case | Shunt 105 | 230 | A | 61.3703 | -142.4247 | -1 | 6.1621 | 0.046405 | -52.4247 | 0.044136 | 0.10098 | 3.007 | 4.273 | 0
1190 | B105 | IEEE 118 Bus Test Case | Shunt 105 | 230 | B | 61.3703 | -142.4247 | -1 | 3.0811 | 0.023202 | 127.5753 | 0.022068 | 0.050489 | 3.007 | 4.273 | 0
1191 | B105 | IEEE 118 Bus Test Case | Shunt 105 | 230 | C | 61.3703 | -142.4247 | -1 | 3.0811 | 0.023202 | 127.5753 | 0.022068 | 0.050489 | 3.007 | 4.273 | 0
1192 | B105 | IEEE 118 Bus Test Case | Line 105-108 | 230 | A | 61.3703 | -142.4247 | -1 | 9.3364 | 0.070309 | -120.5387 | 0.06624 | 0.15299 | 3.007 | 4.273 | 0
1193 | B105 | IEEE 118 Bus Test Case | Line 105-108 | 230 | B | 61.3703 | -142.4247 | -1 | 86.0653 | 0.64813 | 60.7039 | 0.6064 | 1.4103 | 3.007 | 4.273 | 0
1194 | B105 | IEEE 118 Bus Test Case | Line 105-108 | 230 | C | 61.3703 | -142.4247 | -1 | 76.7314 | 0.57784 | -119.1449 | 0.54084 | 1.2574 | 3.007 | 4.273 | 0
1195 | B105 | IEEE 118 Bus Test Case | Line 104-105 | 230 | A | 61.3703 | -142.4247 | -1 | 8.7101 | 0.065593 | 145.2306 | 0.068039 | 0.14273 | 3.007 | 4.273 | 0
1196 | B105 | IEEE 118 Bus Test Case | Line 104-105 | 230 | B | 61.3703 | -142.4247 | -1 | 151.949 | 1.1443 | 49.9411 | 1.0938 | 2.49 | 3.007 | 4.273 | 0
1197 | B105 | IEEE 118 Bus Test Case | Line 104-105 | 230 | C | 61.3703 | -142.4247 | -1 | 151.3947 | 1.1401 | -126.7748 | 1.0887 | 2.4809 | 3.007 | 4.273 | 0
1198 | B105 | IEEE 118 Bus Test Case | Line 105-107 | 230 | A | 61.3703 | -142.4247 | -1 | 2.9688 | 0.022357 | 26.6415 | 0.020731 | 0.048649 | 3.007 | 4.273 | 0
1199 | B105 | IEEE 118 Bus Test Case | Line 105-107 | 230 | B | 61.3703 | -142.4247 | -1 | 10.1631 | 0.076535 | 68.8435 | 0.073591 | 0.16654 | 3.007 | 4.273 | 0
1200 | B105 | IEEE 118 Bus Test Case | Line 105-107 | 230 | C | 61.3703 | -142.4247 | -1 | 12.5221 | 0.0943 | -120.3203 | 0.090601 | 0.2052 | 3.007 | 4.273 | 0
1201 | B105 | IEEE 118 Bus Test Case | Line 103-105 | 230 | A | 61.3703 | -142.4247 | -1 | 11.6067 | 0.087406 | 175.6483 | 0.08114 | 0.1902 | 3.007 | 4.273 | 0
1202 | B105 | IEEE 118 Bus Test Case | Line 103-105 | 230 | B | 61.3703 | -142.4247 | -1 | 108.8278 | 0.81954 | 52.6674 | 0.77732 | 1.7834 | 3.007 | 4.273 | 0
1203 | B105 | IEEE 118 Bus Test Case | Line 103-105 | 230 | C | 61.3703 | -142.4247 | -1 | 102.9709 | 0.77544 | -121.907 | 0.73429 | 1.6874 | 3.007 | 4.273 | 0
1204 | B105 | IEEE 118 Bus Test Case | Line 105-106 | 230 | A | 61.3703 | -142.4247 | -1 | 7.2206 | 0.054376 | 61.0338 | 0.05273 | 0.11832 | 3.007 | 4.273 | 0
1205 | B105 | IEEE 118 Bus Test Case | Line 105-106 | 230 | B | 61.3703 | -142.4247 | -1 | 65.2503 | 0.49138 | 52.3951 | 0.47373 | 1.0693 | 3.007 | 4.273 | 0
1206 | B105 | IEEE 118 Bus Test Case | Line 105-106 | 230 | C | 61.3703 | -142.4247 | -1 | 72.3971 | 0.5452 | -126.7466 | 0.52446 | 1.1864 | 3.007 | 4.273 | 0
1207 | B105 | IEEE 118 Bus Test Case | Load 105 | 230 | A | 61.3703 | -142.4247 | -1 | 13.575 | 0.10223 | -2.4116 | 0.097231 | 0.22245 | 3.007 | 4.273 | 0
1208 | B105 | IEEE 118 Bus Test Case | Load 105 | 230 | B | 61.3703 | -142.4247 | -1 | 6.7875 | 0.051114 | 177.5884 | 0.048616 | 0.11123 | 3.007 | 4.273 | 0
1209 | B105 | IEEE 118 Bus Test Case | Load 105 | 230 | C | 61.3703 | -142.4247 | -1 | 6.7875 | 0.051114 | 177.5884 | 0.048616 | 0.11123 | 3.007 | 4.273 | 0
1210 | B34 | IEEE 118 Bus Test Case | Load 105 | 230 | A | 130.9651 | 25.7375 | -1 | 0 | 0 | 0 | 0 | 0 | 0 | 0 | 1
1211 | B34 | IEEE 118 Bus Test Case | Load 105 | 230 | B | 65.4826 | -154.2625 | -1 | 552.8488 | 4.1633 | -138.1191 | 4.0995 | 9.7688 | 4.1047 | 6.0507 | 0
1212 | B34 | IEEE 118 Bus Test Case | Load 105 | 230 | C | 65.4826 | -154.2625 | -1 | 552.8488 | 4.1633 | 41.8809 | 4.0995 | 9.7688 | 4.1047 | 6.0507 | 0
1213 | B34 | IEEE 118 Bus Test Case | Gen 34 | 230 | A | 65.4826 | -154.2625 | -1 | 10.5392 | 0.079367 | 62.0959 | 0.07815 | 0.18623 | 4.1047 | 6.0507 | 0
1214 | B34 | IEEE 118 Bus Test Case | Gen 34 | 230 | B | 65.4826 | -154.2625 | -1 | 10.5404 | 0.079376 | -57.9126 | 0.078159 | 0.18625 | 4.1047 | 6.0507 | 0
1215 | B34 | IEEE 118 Bus Test Case | Gen 34 | 230 | C | 65.4826 | -154.2625 | -1 | 10.5384 | 0.079361 | -177.9143 | 0.078144 | 0.18621 | 4.1047 | 6.0507 | 0
1216 | B34 | IEEE 118 Bus Test Case | Load 34 | 230 | A | 65.4826 | -154.2625 | -1 | 21.8911 | 0.16485 | 1.9555 | 0.16233 | 0.38681 | 4.1047 | 6.0507 | 0
1217 | B34 | IEEE 118 Bus Test Case | Load 34 | 230 | B | 65.4826 | -154.2625 | -1 | 10.9455 | 0.082427 | -178.0445 | 0.081163 | 0.19341 | 4.1047 | 6.0507 | 0
1218 | B34 | IEEE 118 Bus Test Case | Load 34 | 230 | C | 65.4826 | -154.2625 | -1 | 10.9455 | 0.082427 | -178.0445 | 0.081163 | 0.19341 | 4.1047 | 6.0507 | 0
1219 | B34 | IEEE 118 Bus Test Case | Line 19-34 | 230 | A | 65.4826 | -154.2625 | -1 | 3.0669 | 0.023096 | -74.0048 | 0.024404 | 0.054191 | 4.1047 | 6.0507 | 0
1220 | B34 | IEEE 118 Bus Test Case | Line 19-34 | 230 | B | 65.4826 | -154.2625 | -1 | 62.6556 | 0.47184 | 48.4053 | 0.46347 | 1.1071 | 4.1047 | 6.0507 | 0
1221 | B34 | IEEE 118 Bus Test Case | Line 19-34 | 230 | C | 65.4826 | -154.2625 | -1 | 61.0668 | 0.45987 | -134.0247 | 0.45116 | 1.079 | 4.1047 | 6.0507 | 0
1222 | B34 | IEEE 118 Bus Test Case | Line 34-43 | 230 | A | 65.4826 | -154.2625 | -1 | 7.3674 | 0.055482 | 9.6026 | 0.054674 | 0.13018 | 4.1047 | 6.0507 | 0
1223 | B34 | IEEE 118 Bus Test Case | Line 34-43 | 230 | B | 65.4826 | -154.2625 | -1 | 38.2933 | 0.28837 | 39.7231 | 0.28402 | 0.67664 | 4.1047 | 6.0507 | 0
1224 | B34 | IEEE 118 Bus Test Case | Line 34-43 | 230 | C | 65.4826 | -154.2625 | -1 | 44.8187 | 0.33751 | -145.0086 | 0.33256 | 0.79194 | 4.1047 | 6.0507 | 0
1225 | B34 | IEEE 118 Bus Test Case | Line 34-36 | 230 | A | 65.4826 | -154.2625 | -1 | 5.3911 | 0.040599 | -65.9745 | 0.03983 | 0.09526 | 4.1047 | 6.0507 | 0
1226 | B34 | IEEE 118 Bus Test Case | Line 34-36 | 230 | B | 65.4826 | -154.2625 | -1 | 45.9535 | 0.34606 | 54.6052 | 0.34085 | 0.81199 | 4.1047 | 6.0507 | 0
1227 | B34 | IEEE 118 Bus Test Case | Line 34-36 | 230 | C | 65.4826 | -154.2625 | -1 | 43.4594 | 0.32728 | -131.5255 | 0.3224 | 0.76792 | 4.1047 | 6.0507 | 0
1228 | B34 | IEEE 118 Bus Test Case | Line 34-37 | 230 | A | 65.4826 | -154.2625 | -1 | 35.0736 | 0.26413 | 146.5048 | 0.26135 | 0.61974 | 4.1047 | 6.0507 | 0
1229 | B34 | IEEE 118 Bus Test Case | Line 34-37 | 230 | B | 65.4826 | -154.2625 | -1 | 414.9835 | 3.1251 | 36.9845 | 3.0783 | 7.3327 | 4.1047 | 6.0507 | 0
1230 | B34 | IEEE 118 Bus Test Case | Line 34-37 | 230 | C | 65.4826 | -154.2625 | -1 | 404.6166 | 3.047 | -138.3292 | 3.0016 | 7.1495 | 4.1047 | 6.0507 | 0
1231 | B34 | IEEE 118 Bus Test Case | Shunt 34 | 230 | A | 65.4826 | -154.2625 | -1 | 4.6025 | 0.03466 | -64.2625 | 0.034129 | 0.081326 | 4.1047 | 6.0507 | 0
1232 | B34 | IEEE 118 Bus Test Case | Shunt 34 | 230 | B | 65.4826 | -154.2625 | -1 | 2.3013 | 0.01733 | 115.7375 | 0.017064 | 0.040663 | 4.1047 | 6.0507 | 0
1233 | B34 | IEEE 118 Bus Test Case | Shunt 34 | 230 | C | 65.4826 | -154.2625 | -1 | 2.3013 | 0.01733 | 115.7375 | 0.017064 | 0.040663 | 4.1047 | 6.0507 | 0
1234 | B43 | IEEE 118 Bus Test Case | Shunt 34 | 230 | A | 127.7797 | 25.2185 | -1 | 0 | 0 | 0 | 0 | 0 | 0 | 0 | 1
1235 | B43 | IEEE 118 Bus Test Case | Shunt 34 | 230 | B | 63.8898 | -154.7815 | -1 | 184.838 | 1.392 | -138.4484 | 1.3838 | 2.9879 | 1.3844 | 1.9605 | 0
1236 | B43 | IEEE 118 Bus Test Case | Shunt 34 | 230 | C | 63.8898 | -154.7815 | -1 | 184.838 | 1.392 | 41.5516 | 1.3838 | 2.9879 | 1.3844 | 1.9605 | 0
1237 | B43 | IEEE 118 Bus Test Case | Load 43 | 230 | A | 63.8898 | -154.7815 | -1 | 6.6684 | 0.050217 | 3.968 | 0.049923 | 0.10779 | 1.3844 | 1.9605 | 0
1238 | B43 | IEEE 118 Bus Test Case | Load 43 | 230 | B | 63.8898 | -154.7815 | -1 | 3.3342 | 0.025109 | -176.032 | 0.024961 | 0.053896 | 1.3844 | 1.9605 | 0
1239 | B43 | IEEE 118 Bus Test Case | Load 43 | 230 | C | 63.8898 | -154.7815 | -1 | 3.3342 | 0.025109 | -176.032 | 0.024961 | 0.053896 | 1.3844 | 1.9605 | 0
1240 | B43 | IEEE 118 Bus Test Case | Line 34-43 | 230 | A | 63.8898 | -154.7815 | -1 | 9.0264 | 0.067975 | -171.464 | 0.06806 | 0.14591 | 1.3844 | 1.9605 | 0
1241 | B43 | IEEE 118 Bus Test Case | Line 34-43 | 230 | B | 63.8898 | -154.7815 | -1 | 128.0225 | 0.96409 | 41.5654 | 0.95939 | 2.0695 | 1.3844 | 1.9605 | 0
1242 | B43 | IEEE 118 Bus Test Case | Line 34-43 | 230 | C | 63.8898 | -154.7815 | -1 | 120.5553 | 0.90786 | -136.0956 | 0.90376 | 1.9487 | 1.3844 | 1.9605 | 0
1243 | B43 | IEEE 118 Bus Test Case | Line 43-44 | 230 | A | 63.8898 | -154.7815 | -1 | 2.4378 | 0.018358 | 21.1194 | 0.018497 | 0.039406 | 1.3844 | 1.9605 | 0
1244 | B43 | IEEE 118 Bus Test Case | Line 43-44 | 230 | B | 63.8898 | -154.7815 | -1 | 59.4935 | 0.44803 | 39.5629 | 0.4444 | 0.9617 | 1.3844 | 1.9605 | 0
1245 | B43 | IEEE 118 Bus Test Case | Line 43-44 | 230 | C | 63.8898 | -154.7815 | -1 | 61.8109 | 0.46548 | -141.1521 | 0.46155 | 0.99916 | 1.3844 | 1.9605 | 0
1246 | B41 | IEEE 118 Bus Test Case | Line 43-44 | 230 | A | 126.3757 | 23.4295 | -1 | 0 | 0 | 0 | 0 | 0 | 0 | 0 | 1
1247 | B41 | IEEE 118 Bus Test Case | Line 43-44 | 230 | B | 63.1879 | -156.5705 | -1 | 240.0482 | 1.8077 | -136.7694 | 1.7948 | 3.8022 | 1.7959 | 2.5416 | 0
1248 | B41 | IEEE 118 Bus Test Case | Line 43-44 | 230 | C | 63.1879 | -156.5705 | -1 | 240.0482 | 1.8077 | 43.2306 | 1.7948 | 3.8022 | 1.7959 | 2.5416 | 0
1249 | B41 | IEEE 118 Bus Test Case | Line 41-42 | 230 | A | 63.1879 | -156.5705 | -1 | 4.083 | 0.030748 | 152.1887 | 0.029692 | 0.064672 | 1.7959 | 2.5416 | 0
1250 | B41 | IEEE 118 Bus Test Case | Line 41-42 | 230 | B | 63.1879 | -156.5705 | -1 | 80.3048 | 0.60475 | 39.8155 | 0.59967 | 1.272 | 1.7959 | 2.5416 | 0
1251 | B41 | IEEE 118 Bus Test Case | Line 41-42 | 230 | C | 63.1879 | -156.5705 | -1 | 78.8411 | 0.59373 | -137.4395 | 0.58856 | 1.2488 | 1.7959 | 2.5416 | 0
1252 | B41 | IEEE 118 Bus Test Case | Load 41 | 230 | A | 63.1879 | -156.5705 | -1 | 13.4102 | 0.10099 | 8.3055 | 0.10027 | 0.21241 | 1.7959 | 2.5416 | 0
1253 | B41 | IEEE 118 Bus Test Case | Load 41 | 230 | B | 63.1879 | -156.5705 | -1 | 6.7051 | 0.050494 | -171.6945 | 0.050134 | 0.1062 | 1.7959 | 2.5416 | 0
1254 | B41 | IEEE 118 Bus Test Case | Load 41 | 230 | C | 63.1879 | -156.5705 | -1 | 6.7051 | 0.050494 | -171.6945 | 0.050134 | 0.1062 | 1.7959 | 2.5416 | 0
1255 | B41 | IEEE 118 Bus Test Case | Line 40-41 | 230 | A | 63.1879 | -156.5705 | -1 | 10.3944 | 0.078276 | -158.3069 | 0.077884 | 0.16464 | 1.7959 | 2.5416 | 0
1256 | B41 | IEEE 118 Bus Test Case | Line 40-41 | 230 | B | 63.1879 | -156.5705 | -1 | 165.3862 | 1.2455 | 43.558 | 1.2373 | 2.6196 | 1.7959 | 2.5416 | 0
1257 | B41 | IEEE 118 Bus Test Case | Line 40-41 | 230 | C | 63.1879 | -156.5705 | -1 | 155.7877 | 1.1732 | -135.0182 | 1.1658 | 2.4675 | 1.7959 | 2.5416 | 0
1258 | B52 | IEEE 118 Bus Test Case | Line 40-41 | 230 | A | 125.8893 | 21.4849 | -1 | 0 | 0 | 0 | 0 | 0 | 0 | 0 | 1
1259 | B52 | IEEE 118 Bus Test Case | Line 40-41 | 230 | B | 62.9446 | -158.5151 | -1 | 243.5789 | 1.8343 | -139.6841 | 1.8051 | 3.7684 | 1.8075 | 2.5585 | 0
1260 | B52 | IEEE 118 Bus Test Case | Line 40-41 | 230 | C | 62.9446 | -158.5151 | -1 | 243.5789 | 1.8343 | 40.3159 | 1.8051 | 3.7684 | 1.8075 | 2.5585 | 0
1261 | B52 | IEEE 118 Bus Test Case | Line 51-52 | 230 | A | 62.9446 | -158.5151 | -1 | 10.559 | 0.079516 | -173.4182 | 0.078785 | 0.16336 | 1.8075 | 2.5585 | 0
1262 | B52 | IEEE 118 Bus Test Case | Line 51-52 | 230 | B | 62.9446 | -158.5151 | -1 | 174.7246 | 1.3158 | 42.4158 | 1.296 | 2.7032 | 1.8075 | 2.5585 | 0
1263 | B52 | IEEE 118 Bus Test Case | Line 51-52 | 230 | C | 62.9446 | -158.5151 | -1 | 166.2792 | 1.2522 | -135.4537 | 1.2339 | 2.5725 | 1.8075 | 2.5585 | 0
1264 | B52 | IEEE 118 Bus Test Case | Load 52 | 230 | A | 62.9446 | -158.5151 | -1 | 6.4547 | 0.048608 | 5.9607 | 0.047833 | 0.09986 | 1.8075 | 2.5585 | 0
1265 | B52 | IEEE 118 Bus Test Case | Load 52 | 230 | B | 62.9446 | -158.5151 | -1 | 3.2273 | 0.024304 | -174.0393 | 0.023917 | 0.04993 | 1.8075 | 2.5585 | 0
1266 | B52 | IEEE 118 Bus Test Case | Load 52 | 230 | C | 62.9446 | -158.5151 | -1 | 3.2273 | 0.024304 | -174.0393 | 0.023917 | 0.04993 | 1.8075 | 2.5585 | 0
1267 | B52 | IEEE 118 Bus Test Case | Line 52-53 | 230 | A | 62.9446 | -158.5151 | -1 | 4.1053 | 0.030915 | 7.5583 | 0.030958 | 0.063513 | 1.8075 | 2.5585 | 0
1268 | B52 | IEEE 118 Bus Test Case | Line 52-53 | 230 | B | 62.9446 | -158.5151 | -1 | 72.1064 | 0.54301 | 33.7672 | 0.53303 | 1.1156 | 1.8075 | 2.5585 | 0
1269 | B52 | IEEE 118 Bus Test Case | Line 52-53 | 230 | C | 62.9446 | -158.5151 | -1 | 75.8113 | 0.57091 | -147.6032 | 0.56022 | 1.1729 | 1.8075 | 2.5585 | 0
1270 | B60 | IEEE 118 Bus Test Case | Line 52-53 | 230 | A | 131.5518 | 26.4825 | -1 | 0 | 0 | 0 | 0 | 0 | 0 | 0 | 1
1271 | B60 | IEEE 118 Bus Test Case | Line 52-53 | 230 | B | 65.7759 | -153.5175 | -1 | 821.1756 | 6.184 | -143.4648 | 5.9223 | 15.164 | 5.9438 | 9.4541 | 0
1272 | B60 | IEEE 118 Bus Test Case | Line 52-53 | 230 | C | 65.7759 | -153.5175 | -1 | 821.1756 | 6.184 | 36.5352 | 5.9223 | 15.164 | 5.9438 | 9.4541 | 0
1273 | B60 | IEEE 118 Bus Test Case | Line 59-60 | 230 | A | 65.7759 | -153.5175 | -1 | 7.1503 | 0.053846 | 24.0569 | 0.050026 | 0.13204 | 5.9438 | 9.4541 | 0
1274 | B60 | IEEE 118 Bus Test Case | Line 59-60 | 230 | B | 65.7759 | -153.5175 | -1 | 110.058 | 0.82881 | 37.2437 | 0.79826 | 2.0323 | 5.9438 | 9.4541 | 0
1275 | B60 | IEEE 118 Bus Test Case | Line 59-60 | 230 | C | 65.7759 | -153.5175 | -1 | 117.0311 | 0.88132 | -143.5549 | 0.84785 | 2.1611 | 5.9438 | 9.4541 | 0
1276 | B60 | IEEE 118 Bus Test Case | Line 60-61 | 230 | A | 65.7759 | -153.5175 | -1 | 30.7857 | 0.23184 | -149.4875 | 0.22108 | 0.56849 | 5.9438 | 9.4541 | 0
1277 | B60 | IEEE 118 Bus Test Case | Line 60-61 | 230 | B | 65.7759 | -153.5175 | -1 | 580.1879 | 4.3692 | 35.6428 | 4.1704 | 10.7138 | 5.9438 | 9.4541 | 0
1278 | B60 | IEEE 118 Bus Test Case | Line 60-61 | 230 | C | 65.7759 | -153.5175 | -1 | 549.5325 | 4.1383 | -144.0702 | 3.9494 | 10.1478 | 5.9438 | 9.4541 | 0
1279 | B60 | IEEE 118 Bus Test Case | Line 60-62 | 230 | A | 65.7759 | -153.5175 | -1 | 4.2925 | 0.032325 | 152.5496 | 0.040992 | 0.079266 | 5.9438 | 9.4541 | 0
1280 | B60 | IEEE 118 Bus Test Case | Line 60-62 | 230 | B | 65.7759 | -153.5175 | -1 | 143.8507 | 1.0833 | 38.489 | 1.0465 | 2.6564 | 5.9438 | 9.4541 | 0
1281 | B60 | IEEE 118 Bus Test Case | Line 60-62 | 230 | C | 65.7759 | -153.5175 | -1 | 142.1547 | 1.0705 | -139.931 | 1.0356 | 2.6251 | 5.9438 | 9.4541 | 0
1282 | B60 | IEEE 118 Bus Test Case | Load 60 | 230 | A | 65.7759 | -153.5175 | -1 | 26.1121 | 0.19664 | 24.2799 | 0.18832 | 0.48219 | 5.9438 | 9.4541 | 0
1283 | B60 | IEEE 118 Bus Test Case | Load 60 | 230 | B | 65.7759 | -153.5175 | -1 | 13.0561 | 0.098321 | -155.7201 | 0.09416 | 0.2411 | 5.9438 | 9.4541 | 0
1284 | B60 | IEEE 118 Bus Test Case | Load 60 | 230 | C | 65.7759 | -153.5175 | -1 | 13.0561 | 0.098321 | -155.7201 | 0.09416 | 0.2411 | 5.9438 | 9.4541 | 0
1285 | B92 | IEEE 118 Bus Test Case | Load 60 | 230 | A | 123.4725 | 40.3062 | -1 | 0 | 0 | 0 | 0 | 0 | 0 | 0 | 1
1286 | B92 | IEEE 118 Bus Test Case | Load 60 | 230 | B | 61.7362 | -139.6938 | -1 | 791.1257 | 5.9577 | -127.2434 | 5.6969 | 13.8039 | 5.7183 | 8.2993 | 0
1287 | B92 | IEEE 118 Bus Test Case | Load 60 | 230 | C | 61.7362 | -139.6938 | -1 | 791.1257 | 5.9577 | 52.7566 | 5.6969 | 13.8039 | 5.7183 | 8.2993 | 0
1288 | B92 | IEEE 118 Bus Test Case | Gen 92 | 230 | A | 61.7362 | -139.6938 | -1 | 9.1173 | 0.068659 | 70.1885 | 0.065653 | 0.15908 | 5.7183 | 8.2993 | 0
1289 | B92 | IEEE 118 Bus Test Case | Gen 92 | 230 | B | 61.7362 | -139.6938 | -1 | 9.1186 | 0.068669 | -49.82 | 0.065663 | 0.15911 | 5.7183 | 8.2993 | 0
1290 | B92 | IEEE 118 Bus Test Case | Gen 92 | 230 | C | 61.7362 | -139.6938 | -1 | 9.1168 | 0.068655 | -169.8231 | 0.06565 | 0.15907 | 5.7183 | 8.2993 | 0
1291 | B92 | IEEE 118 Bus Test Case | Line 89-92 C2 | 230 | A | 61.7362 | -139.6938 | -1 | 9.6549 | 0.072708 | -115.7515 | 0.071555 | 0.16846 | 5.7183 | 8.2993 | 0
1292 | B92 | IEEE 118 Bus Test Case | Line 89-92 C2 | 230 | B | 61.7362 | -139.6938 | -1 | 103.0991 | 0.7764 | 55.71 | 0.73988 | 1.7989 | 5.7183 | 8.2993 | 0
1293 | B92 | IEEE 118 Bus Test Case | Line 89-92 C2 | 230 | C | 61.7362 | -139.6938 | -1 | 93.5622 | 0.70458 | -125.1679 | 0.6698 | 1.6325 | 5.7183 | 8.2993 | 0
1294 | B92 | IEEE 118 Bus Test Case | Line 92-94 | 230 | A | 61.7362 | -139.6938 | -1 | 13.8125 | 0.10402 | 77.3103 | 0.10574 | 0.24101 | 5.7183 | 8.2993 | 0
1295 | B92 | IEEE 118 Bus Test Case | Line 92-94 | 230 | B | 61.7362 | -139.6938 | -1 | 87.7244 | 0.66062 | 48.0351 | 0.63857 | 1.5307 | 5.7183 | 8.2993 | 0
1296 | B92 | IEEE 118 Bus Test Case | Line 92-94 | 230 | C | 61.7362 | -139.6938 | -1 | 100.0011 | 0.75307 | -128.092 | 0.72902 | 1.7449 | 5.7183 | 8.2993 | 0
1297 | B92 | IEEE 118 Bus Test Case | Load 92 | 230 | A | 61.7362 | -139.6938 | -1 | 20.7972 | 0.15662 | 31.56 | 0.14976 | 0.36288 | 5.7183 | 8.2993 | 0
1298 | B92 | IEEE 118 Bus Test Case | Load 92 | 230 | B | 61.7362 | -139.6938 | -1 | 10.3986 | 0.078308 | -148.44 | 0.07488 | 0.18144 | 5.7183 | 8.2993 | 0
1299 | B92 | IEEE 118 Bus Test Case | Load 92 | 230 | C | 61.7362 | -139.6938 | -1 | 10.3986 | 0.078308 | -148.44 | 0.07488 | 0.18144 | 5.7183 | 8.2993 | 0
1300 | B92 | IEEE 118 Bus Test Case | Line 92-93 | 230 | A | 61.7362 | -139.6938 | -1 | 14.6816 | 0.11056 | 69.644 | 0.11107 | 0.25617 | 5.7183 | 8.2993 | 0
1301 | B92 | IEEE 118 Bus Test Case | Line 92-93 | 230 | B | 61.7362 | -139.6938 | -1 | 86.6063 | 0.6522 | 48.2108 | 0.63045 | 1.5111 | 5.7183 | 8.2993 | 0
1302 | B92 | IEEE 118 Bus Test Case | Line 92-93 | 230 | C | 61.7362 | -139.6938 | -1 | 100.416 | 0.7562 | -128.7266 | 0.73196 | 1.7521 | 5.7183 | 8.2993 | 0
1303 | B92 | IEEE 118 Bus Test Case | Line 89-92 C1 | 230 | A | 61.7362 | -139.6938 | -1 | 31.1017 | 0.23422 | -116.6591 | 0.23075 | 0.54268 | 5.7183 | 8.2993 | 0
1304 | B92 | IEEE 118 Bus Test Case | Line 89-92 C1 | 230 | B | 61.7362 | -139.6938 | -1 | 326.5598 | 2.4592 | 52.9412 | 2.3435 | 5.698 | 5.7183 | 8.2993 | 0
1305 | B92 | IEEE 118 Bus Test Case | Line 89-92 C1 | 230 | C | 61.7362 | -139.6938 | -1 | 296.0222 | 2.2292 | -128.1456 | 2.1192 | 5.1651 | 5.7183 | 8.2993 | 0
1306 | B92 | IEEE 118 Bus Test Case | Line 92-102 | 230 | A | 61.7362 | -139.6938 | -1 | 7.353 | 0.055373 | 91.7436 | 0.053383 | 0.1283 | 5.7183 | 8.2993 | 0
1307 | B92 | IEEE 118 Bus Test Case | Line 92-102 | 230 | B | 61.7362 | -139.6938 | -1 | 68.6983 | 0.51734 | 47.0241 | 0.49462 | 1.1987 | 5.7183 | 8.2993 | 0
1308 | B92 | IEEE 118 Bus Test Case | Line 92-102 | 230 | C | 61.7362 | -139.6938 | -1 | 74.1039 | 0.55805 | -128.9723 | 0.53397 | 1.293 | 5.7183 | 8.2993 | 0
1309 | B92 | IEEE 118 Bus Test Case | Line 91-92 | 230 | A | 61.7362 | -139.6938 | -1 | 6.8722 | 0.051752 | -84.3029 | 0.051382 | 0.11991 | 5.7183 | 8.2993 | 0
1310 | B92 | IEEE 118 Bus Test Case | Line 91-92 | 230 | B | 61.7362 | -139.6938 | -1 | 56.9873 | 0.42915 | 62.1686 | 0.40908 | 0.99434 | 5.7183 | 8.2993 | 0
1311 | B92 | IEEE 118 Bus Test Case | Line 91-92 | 230 | C | 61.7362 | -139.6938 | -1 | 51.3988 | 0.38707 | -122.0667 | 0.36794 | 0.89683 | 5.7183 | 8.2993 | 0
1312 | B92 | IEEE 118 Bus Test Case | Line 92-100 | 230 | A | 61.7362 | -139.6938 | -1 | 8.1975 | 0.061733 | 128.3049 | 0.059276 | 0.14303 | 5.7183 | 8.2993 | 0
1313 | B92 | IEEE 118 Bus Test Case | Line 92-100 | 230 | B | 61.7362 | -139.6938 | -1 | 71.3641 | 0.53742 | 46.8073 | 0.51383 | 1.2452 | 5.7183 | 8.2993 | 0
1314 | B92 | IEEE 118 Bus Test Case | Line 92-100 | 230 | C | 61.7362 | -139.6938 | -1 | 73.0275 | 0.54994 | -126.8186 | 0.52621 | 1.2742 | 5.7183 | 8.2993 | 0
1315 | B73 | IEEE 118 Bus Test Case | Line 92-100 | 230 | A | 130.9735 | 28.3098 | -1 | 0 | 0 | 0 | 0 | 0 | 0 | 0 | 1
1316 | B73 | IEEE 118 Bus Test Case | Line 92-100 | 230 | B | 65.4868 | -151.6902 | -1 | 208.9211 | 1.5733 | -137.378 | 1.5647 | 3.4073 | 1.5654 | 2.2207 | 0
1317 | B73 | IEEE 118 Bus Test Case | Line 92-100 | 230 | C | 65.4868 | -151.6902 | -1 | 208.9211 | 1.5733 | 42.622 | 1.5647 | 3.4073 | 1.5654 | 2.2207 | 0
1318 | B73 | IEEE 118 Bus Test Case | Gen 73 | 230 | A | 65.4868 | -151.6902 | -1 | 1.4238 | 0.010722 | -61.7233 | 0.010663 | 0.023221 | 1.5654 | 2.2207 | 0
1319 | B73 | IEEE 118 Bus Test Case | Gen 73 | 230 | B | 65.4868 | -151.6902 | -1 | 1.4243 | 0.010726 | 178.3549 | 0.010667 | 0.02323 | 1.5654 | 2.2207 | 0
1320 | B73 | IEEE 118 Bus Test Case | Gen 73 | 230 | C | 65.4868 | -151.6902 | -1 | 1.4257 | 0.010737 | 58.2977 | 0.010678 | 0.023253 | 1.5654 | 2.2207 | 0
1321 | B73 | IEEE 118 Bus Test Case | Line 71-73 | 230 | A | 65.4868 | -151.6902 | -1 | 1.4238 | 0.010722 | -61.7233 | 0.010663 | 0.023221 | 1.5654 | 2.2207 | 0
1322 | B73 | IEEE 118 Bus Test Case | Line 71-73 | 230 | B | 65.4868 | -151.6902 | -1 | 207.9035 | 1.5656 | 42.896 | 1.557 | 3.3907 | 1.5654 | 2.2207 | 0
1323 | B73 | IEEE 118 Bus Test Case | Line 71-73 | 230 | C | 65.4868 | -151.6902 | -1 | 207.5487 | 1.563 | -137.4844 | 1.5544 | 3.3849 | 1.5654 | 2.2207 | 0
1324 | B119 | IEEE 118 Bus Test Case | Line 71-73 | 22 | A | 13.287 | 32.5951 | -1 | 0 | 0 | 0 | 0 | 0 | 0 | 0 | 1
1325 | B119 | IEEE 118 Bus Test Case | Line 71-73 | 22 | B | 6.6435 | -147.4049 | -1 | 1052.2649 | 82.8444 | -145.1972 | 73.9835 | 222.4551 | 74.7108 | 155.5685 | 0
1326 | B119 | IEEE 118 Bus Test Case | Line 71-73 | 22 | C | 6.6435 | -147.4049 | -1 | 1052.2649 | 82.8444 | 34.8028 | 73.9835 | 222.4551 | 74.7108 | 155.5685 | 0
1327 | B119 | IEEE 118 Bus Test Case | Gen 10 | 22 | A | 6.6435 | -147.4049 | -1 | 24.6836 | 1.9433 | 88.1435 | 3.3671 | 5.2183 | 74.7108 | 155.5685 | 0
1328 | B119 | IEEE 118 Bus Test Case | Gen 10 | 22 | B | 6.6435 | -147.4049 | -1 | 818.3414 | 64.4277 | -145.8454 | 55.8494 | 173.0023 | 74.7108 | 155.5685 | 0
1329 | B119 | IEEE 118 Bus Test Case | Gen 10 | 22 | C | 6.6435 | -147.4049 | -1 | 804.0768 | 63.3046 | 32.7317 | 55.0521 | 169.9867 | 74.7108 | 155.5685 | 0
1330 | B119 | IEEE 118 Bus Test Case | Tx 10-119 | 22 | A | 6.6435 | -147.4049 | -1 | 24.6836 | 1.9433 | 88.1435 | 3.3671 | 5.2183 | 74.7108 | 155.5685 | 0
1331 | B119 | IEEE 118 Bus Test Case | Tx 10-119 | 22 | B | 6.6435 | -147.4049 | -1 | 234.159 | 18.4352 | 37.0689 | 18.1349 | 49.5026 | 74.7108 | 155.5685 | 0
1332 | B119 | IEEE 118 Bus Test Case | Tx 10-119 | 22 | C | 6.6435 | -147.4049 | -1 | 250.4053 | 19.7143 | -138.5329 | 19.2703 | 52.9372 | 74.7108 | 155.5685 | 0
1333 | B131 | IEEE 118 Bus Test Case | Tx 10-119 | 22 | A | 13.1831 | 30.1478 | -1 | 0 | 0 | 0 | 0 | 0 | 0 | 0 | 1
1334 | B131 | IEEE 118 Bus Test Case | Tx 10-119 | 22 | B | 6.5916 | -149.8522 | -1 | 2101.0387 | 165.4139 | -144.3621 | 153.2063 | 429.6238 | 154.2084 | 307.0116 | 0
1335 | B131 | IEEE 118 Bus Test Case | Tx 10-119 | 22 | C | 6.5916 | -149.8522 | -1 | 2101.0387 | 165.4139 | 35.6379 | 153.2063 | 429.6238 | 154.2084 | 307.0116 | 0
1336 | B131 | IEEE 118 Bus Test Case | Gen 69 | 22 | A | 6.5916 | -149.8522 | -1 | 30.1689 | 2.3752 | 83.2127 | 5.7709 | 6.169 | 154.2084 | 307.0116 | 0
1337 | B131 | IEEE 118 Bus Test Case | Gen 69 | 22 | B | 6.5916 | -149.8522 | -1 | 810.8582 | 63.8385 | -147.8905 | 55.5126 | 165.8056 | 154.2084 | 307.0116 | 0
1338 | B131 | IEEE 118 Bus Test Case | Gen 69 | 22 | C | 6.5916 | -149.8522 | -1 | 792.2626 | 62.3745 | 30.4113 | 54.6516 | 162.0031 | 154.2084 | 307.0116 | 0
1339 | B131 | IEEE 118 Bus Test Case | Tx 69-131 | 22 | A | 6.5916 | -149.8522 | -1 | 30.1689 | 2.3752 | 83.2127 | 5.7709 | 6.169 | 154.2084 | 307.0116 | 0
1340 | B131 | IEEE 118 Bus Test Case | Tx 69-131 | 22 | B | 6.5916 | -149.8522 | -1 | 1292.6809 | 101.7722 | 37.8502 | 97.7381 | 264.3295 | 154.2084 | 307.0116 | 0
1341 | B131 | IEEE 118 Bus Test Case | Tx 69-131 | 22 | C | 6.5916 | -149.8522 | -1 | 1314.0536 | 103.4549 | -141.2137 | 99.3314 | 268.6998 | 154.2084 | 307.0116 | 0
1342 | B123 | IEEE 118 Bus Test Case | Tx 69-131 | 13.8 | A | 7.0903 | 35.914 | -1 | 0 | 0 | 0 | 0 | 0 | 0 | 0 | 1
1343 | B123 | IEEE 118 Bus Test Case | Tx 69-131 | 13.8 | B | 3.5452 | -144.086 | -1 | 508.9388 | 63.8774 | -132.574 | 59.5275 | 149.8706 | 59.8846 | 105.9678 | 0
1344 | B123 | IEEE 118 Bus Test Case | Tx 69-131 | 13.8 | C | 3.5452 | -144.086 | -1 | 508.9388 | 63.8774 | 47.426 | 59.5275 | 149.8706 | 59.8846 | 105.9678 | 0
1345 | B123 | IEEE 118 Bus Test Case | Tx 31-123 | 13.8 | A | 3.5452 | -144.086 | -1 | 62.99 | 7.9059 | 69.7219 | 9.0081 | 18.5491 | 59.8846 | 105.9678 | 0
1346 | B123 | IEEE 118 Bus Test Case | Tx 31-123 | 13.8 | B | 3.5452 | -144.086 | -1 | 278.9116 | 35.0065 | 43.8937 | 34.3857 | 82.133 | 59.8846 | 105.9678 | 0
1347 | B123 | IEEE 118 Bus Test Case | Tx 31-123 | 13.8 | C | 3.5452 | -144.086 | -1 | 336.7294 | 42.2632 | -131.4316 | 41.671 | 99.1589 | 59.8846 | 105.9678 | 0
1348 | B123 | IEEE 118 Bus Test Case | Gen 31 | 13.8 | A | 3.5452 | -144.086 | -1 | 62.99 | 7.9059 | 69.7219 | 9.0081 | 18.5491 | 59.8846 | 105.9678 | 0
1349 | B123 | IEEE 118 Bus Test Case | Gen 31 | 13.8 | B | 3.5452 | -144.086 | -1 | 231.1965 | 29.0177 | -128.3115 | 25.6087 | 68.082 | 59.8846 | 105.9678 | 0
1350 | B123 | IEEE 118 Bus Test Case | Gen 31 | 13.8 | C | 3.5452 | -144.086 | -1 | 172.4071 | 21.639 | 45.1942 | 17.9294 | 50.7699 | 59.8846 | 105.9678 | 0
1351 | B124 | IEEE 118 Bus Test Case | Gen 31 | 13.8 | A | 7.3479 | 27.8534 | -1 | 0 | 0 | 0 | 0 | 0 | 0 | 0 | 1
1352 | B124 | IEEE 118 Bus Test Case | Gen 31 | 13.8 | B | 3.674 | -152.1466 | -1 | 523.1402 | 65.6598 | -141.8545 | 61.0195 | 150.5502 | 61.4004 | 110.3247 | 0
1353 | B124 | IEEE 118 Bus Test Case | Gen 31 | 13.8 | C | 3.674 | -152.1466 | -1 | 523.1402 | 65.6598 | 38.1455 | 61.0195 | 150.5502 | 61.4004 | 110.3247 | 0
1354 | B124 | IEEE 118 Bus Test Case | Gen 46 | 13.8 | A | 3.674 | -152.1466 | -1 | 26.9347 | 3.3806 | 84.847 | 5.2075 | 7.7513 | 61.4004 | 110.3247 | 0
1355 | B124 | IEEE 118 Bus Test Case | Gen 46 | 13.8 | B | 3.674 | -152.1466 | -1 | 223.9724 | 28.111 | -145.9951 | 24.2164 | 64.4552 | 61.4004 | 110.3247 | 0
1356 | B124 | IEEE 118 Bus Test Case | Gen 46 | 13.8 | C | 3.674 | -152.1466 | -1 | 208.0154 | 26.1082 | 28.2425 | 22.3356 | 59.863 | 61.4004 | 110.3247 | 0
1357 | B124 | IEEE 118 Bus Test Case | Tx 46-124 | 13.8 | A | 3.674 | -152.1466 | -1 | 26.9347 | 3.3806 | 84.847 | 5.2075 | 7.7513 | 61.4004 | 110.3247 | 0
1358 | B124 | IEEE 118 Bus Test Case | Tx 46-124 | 13.8 | B | 3.674 | -152.1466 | -1 | 300.1882 | 37.6769 | 41.2336 | 36.8107 | 86.3887 | 61.4004 | 110.3247 | 0
1359 | B124 | IEEE 118 Bus Test Case | Tx 46-124 | 13.8 | C | 3.674 | -152.1466 | -1 | 320.2287 | 40.1922 | -135.4403 | 39.5903 | 92.156 | 61.4004 | 110.3247 | 0
1360 | B133 | IEEE 118 Bus Test Case | Tx 46-124 | 13.8 | A | 6.8095 | 45.2695 | -1 | 0 | 0 | 0 | 0 | 0 | 0 | 0 | 1
1361 | B133 | IEEE 118 Bus Test Case | Tx 46-124 | 13.8 | B | 3.4048 | -134.7305 | -1 | 277.7616 | 34.8621 | -132.0152 | 30.1837 | 89.8408 | 30.5677 | 62.3451 | 0
1362 | B133 | IEEE 118 Bus Test Case | Tx 46-124 | 13.8 | C | 3.4048 | -134.7305 | -1 | 277.7616 | 34.8621 | 47.9848 | 30.1837 | 89.8408 | 30.5677 | 62.3451 | 0
1363 | B133 | IEEE 118 Bus Test Case | Tx 87-133 | 13.8 | A | 3.4048 | -134.7305 | -1 | 13.5318 | 1.6984 | 94.014 | 2.5773 | 4.3768 | 30.5677 | 62.3451 | 0
1364 | B133 | IEEE 118 Bus Test Case | Tx 87-133 | 13.8 | B | 3.4048 | -134.7305 | -1 | 64.1041 | 8.0458 | 45.5771 | 8.1112 | 20.7342 | 30.5677 | 62.3451 | 0
1365 | B133 | IEEE 118 Bus Test Case | Tx 87-133 | 13.8 | C | 3.4048 | -134.7305 | -1 | 73.7797 | 9.2602 | -126.5352 | 9.2214 | 23.8637 | 30.5677 | 62.3451 | 0
1366 | B133 | IEEE 118 Bus Test Case | Gen 87 | 13.8 | A | 3.4048 | -134.7305 | -1 | 13.5318 | 1.6984 | 94.014 | 2.5773 | 4.3768 | 30.5677 | 62.3451 | 0
1367 | B133 | IEEE 118 Bus Test Case | Gen 87 | 13.8 | B | 3.4048 | -134.7305 | -1 | 213.7311 | 26.8256 | -131.2933 | 22.153 | 69.1304 | 30.5677 | 62.3451 | 0
1368 | B133 | IEEE 118 Bus Test Case | Gen 87 | 13.8 | C | 3.4048 | -134.7305 | -1 | 204.4405 | 25.6595 | 46.0098 | 21.1091 | 66.1254 | 30.5677 | 62.3451 | 0
1369 | B125 | IEEE 118 Bus Test Case | Gen 87 | 20 | A | 11.6543 | 27.4066 | -1 | 0 | 0 | 0 | 0 | 0 | 0 | 0 | 1
1370 | B125 | IEEE 118 Bus Test Case | Gen 87 | 20 | B | 5.8272 | -152.5934 | -1 | 1529.5953 | 132.4668 | -142.1724 | 120.038 | 322.9646 | 121.0582 | 250.3735 | 0
1371 | B125 | IEEE 118 Bus Test Case | Gen 87 | 20 | C | 5.8272 | -152.5934 | -1 | 1529.5953 | 132.4668 | 37.8276 | 120.038 | 322.9646 | 121.0582 | 250.3735 | 0
1372 | B125 | IEEE 118 Bus Test Case | Tx 49-125 | 20 | A | 5.8272 | -152.5934 | -1 | 90.1188 | 7.8045 | 0.18181 | 6.6386 | 19.028 | 121.0582 | 250.3735 | 0
1373 | B125 | IEEE 118 Bus Test Case | Tx 49-125 | 20 | B | 5.8272 | -152.5934 | -1 | 974.8618 | 84.4255 | 40.9254 | 80.1491 | 205.836 | 121.0582 | 250.3735 | 0
1374 | B125 | IEEE 118 Bus Test Case | Tx 49-125 | 20 | C | 5.8272 | -152.5934 | -1 | 1044.7961 | 90.482 | -142.3018 | 86.768 | 220.6022 | 121.0582 | 250.3735 | 0
1375 | B125 | IEEE 118 Bus Test Case | Gen 49 | 20 | A | 5.8272 | -152.5934 | -1 | 90.1188 | 7.8045 | 0.18181 | 6.6386 | 19.028 | 121.0582 | 250.3735 | 0
1376 | B125 | IEEE 118 Bus Test Case | Gen 49 | 20 | B | 5.8272 | -152.5934 | -1 | 558.6475 | 48.3803 | -147.5835 | 39.9009 | 117.955 | 121.0582 | 250.3735 | 0
1377 | B125 | IEEE 118 Bus Test Case | Gen 49 | 20 | C | 5.8272 | -152.5934 | -1 | 484.8076 | 41.9856 | 38.1067 | 33.3106 | 102.3641 | 121.0582 | 250.3735 | 0
1378 | B127 | IEEE 118 Bus Test Case | Gen 49 | 20 | A | 11.2563 | 24.8391 | -1 | 0 | 0 | 0 | 0 | 0 | 0 | 0 | 1
1379 | B127 | IEEE 118 Bus Test Case | Gen 49 | 20 | B | 5.6281 | -155.1609 | -1 | 1052.5816 | 91.1562 | -143.9617 | 85.758 | 230.4344 | 86.2011 | 169.7348 | 0
1380 | B127 | IEEE 118 Bus Test Case | Gen 49 | 20 | C | 5.6281 | -155.1609 | -1 | 1052.5816 | 91.1562 | 36.0383 | 85.758 | 230.4344 | 86.2011 | 169.7348 | 0
1381 | B127 | IEEE 118 Bus Test Case | Gen 59 | 20 | A | 5.6281 | -155.1609 | -1 | 69.6672 | 6.0334 | 9.8481 | 5.5333 | 15.2518 | 86.2011 | 169.7348 | 0
1382 | B127 | IEEE 118 Bus Test Case | Gen 59 | 20 | B | 5.6281 | -155.1609 | -1 | 317.4865 | 27.4951 | -146.2332 | 24.7048 | 69.5051 | 86.2011 | 169.7348 | 0
1383 | B127 | IEEE 118 Bus Test Case | Gen 59 | 20 | C | 5.6281 | -155.1609 | -1 | 255.3691 | 22.1156 | 40.1172 | 19.2868 | 55.9062 | 86.2011 | 169.7348 | 0
1384 | B127 | IEEE 118 Bus Test Case | Tx 59-127 | 20 | A | 5.6281 | -155.1609 | -1 | 69.6672 | 6.0334 | 9.8481 | 5.5333 | 15.2518 | 86.2011 | 169.7348 | 0
1385 | B127 | IEEE 118 Bus Test Case | Tx 59-127 | 20 | B | 5.6281 | -155.1609 | -1 | 735.4522 | 63.692 | 37.0187 | 61.0532 | 161.0074 | 86.2011 | 169.7348 | 0
1386 | B127 | IEEE 118 Bus Test Case | Tx 59-127 | 20 | C | 5.6281 | -155.1609 | -1 | 798.0661 | 69.1145 | -145.2658 | 66.5063 | 174.715 | 86.2011 | 169.7348 | 0
1387 | B128 | IEEE 118 Bus Test Case | Tx 59-127 | 20 | A | 11.4498 | 27.2456 | -1 | 0 | 0 | 0 | 0 | 0 | 0 | 0 | 1
1388 | B128 | IEEE 118 Bus Test Case | Tx 59-127 | 20 | B | 5.7249 | -152.7544 | -1 | 1050.9141 | 91.0118 | -145.1851 | 85.942 | 234.8972 | 86.3581 | 181.7772 | 0
1389 | B128 | IEEE 118 Bus Test Case | Tx 59-127 | 20 | C | 5.7249 | -152.7544 | -1 | 1050.9141 | 91.0118 | 34.8149 | 85.942 | 234.8972 | 86.3581 | 181.7772 | 0
1390 | B128 | IEEE 118 Bus Test Case | Tx 61-128 | 20 | A | 5.7249 | -152.7544 | -1 | 34.4566 | 2.984 | 38.8286 | 3.6 | 7.7016 | 86.3581 | 181.7772 | 0
1391 | B128 | IEEE 118 Bus Test Case | Tx 61-128 | 20 | B | 5.7249 | -152.7544 | -1 | 769.2413 | 66.6183 | 35.1465 | 64.3711 | 171.9385 | 86.3581 | 181.7772 | 0
1392 | B128 | IEEE 118 Bus Test Case | Tx 61-128 | 20 | C | 5.7249 | -152.7544 | -1 | 803.6298 | 69.5964 | -144.6957 | 67.3781 | 179.6249 | 86.3581 | 181.7772 | 0
1393 | B128 | IEEE 118 Bus Test Case | Gen 61 | 20 | A | 5.7249 | -152.7544 | -1 | 34.4566 | 2.984 | 38.8286 | 3.6 | 7.7016 | 86.3581 | 181.7772 | 0
1394 | B128 | IEEE 118 Bus Test Case | Gen 61 | 20 | B | 5.7249 | -152.7544 | -1 | 281.7208 | 24.3977 | -146.0906 | 21.5859 | 62.9694 | 86.3581 | 181.7772 | 0
1395 | B128 | IEEE 118 Bus Test Case | Gen 61 | 20 | C | 5.7249 | -152.7544 | -1 | 247.4088 | 21.4262 | 33.2252 | 18.6216 | 55.3001 | 86.3581 | 181.7772 | 0
1396 | B129 | IEEE 118 Bus Test Case | Gen 61 | 24 | A | 13.8219 | 31.1054 | -1 | 0 | 0 | 0 | 0 | 0 | 0 | 0 | 1
1397 | B129 | IEEE 118 Bus Test Case | Gen 61 | 24 | B | 6.9109 | -148.8946 | -1 | 2900.8718 | 209.3524 | -144.9774 | 190.5445 | 558.3304 | 192.0883 | 389.4962 | 0
1398 | B129 | IEEE 118 Bus Test Case | Gen 61 | 24 | C | 6.9109 | -148.8946 | -1 | 2900.8718 | 209.3524 | 35.0226 | 190.5445 | 558.3304 | 192.0883 | 389.4962 | 0
1399 | B129 | IEEE 118 Bus Test Case | Tx 65-129 | 24 | A | 6.9109 | -148.8946 | -1 | 144.8358 | 10.4526 | -1.7288 | 8.4563 | 27.8765 | 192.0883 | 389.4962 | 0
1400 | B129 | IEEE 118 Bus Test Case | Tx 65-129 | 24 | B | 6.9109 | -148.8946 | -1 | 2032.3632 | 146.6732 | 34.8305 | 135.6326 | 391.1687 | 192.0883 | 389.4962 | 0
1401 | B129 | IEEE 118 Bus Test Case | Tx 65-129 | 24 | C | 6.9109 | -148.8946 | -1 | 2150.4326 | 155.1941 | -147.4687 | 143.5753 | 413.8934 | 192.0883 | 389.4962 | 0
1402 | B129 | IEEE 118 Bus Test Case | Gen 65 | 24 | A | 6.9109 | -148.8946 | -1 | 144.8358 | 10.4526 | -1.7288 | 8.4563 | 27.8765 | 192.0883 | 389.4962 | 0
1403 | B129 | IEEE 118 Bus Test Case | Gen 65 | 24 | B | 6.9109 | -148.8946 | -1 | 868.5467 | 62.682 | -144.5281 | 54.9608 | 167.1691 | 192.0883 | 389.4962 | 0
1404 | B129 | IEEE 118 Bus Test Case | Gen 65 | 24 | C | 6.9109 | -148.8946 | -1 | 758.2552 | 54.7224 | 42.1036 | 47.329 | 145.9413 | 192.0883 | 389.4962 | 0
1405 | B130 | IEEE 118 Bus Test Case | Gen 65 | 24 | A | 14.6414 | 30.817 | -1 | 0 | 0 | 0 | 0 | 0 | 0 | 0 | 1
1406 | B130 | IEEE 118 Bus Test Case | Gen 65 | 24 | B | 7.3207 | -149.183 | -1 | 2437.9582 | 175.9445 | -145.1633 | 159.9405 | 468.0481 | 161.2542 | 339.7583 | 0
1407 | B130 | IEEE 118 Bus Test Case | Gen 65 | 24 | C | 7.3207 | -149.183 | -1 | 2437.9582 | 175.9445 | 34.8367 | 159.9405 | 468.0481 | 161.2542 | 339.7583 | 0
1408 | B130 | IEEE 118 Bus Test Case | Tx 66-130 | 24 | A | 7.3207 | -149.183 | -1 | 68.0829 | 4.9135 | 32.5503 | 5.4685 | 13.0708 | 161.2542 | 339.7583 | 0
1409 | B130 | IEEE 118 Bus Test Case | Tx 66-130 | 24 | B | 7.3207 | -149.183 | -1 | 1622.643 | 117.1042 | 34.7373 | 109.3191 | 311.5209 | 161.2542 | 339.7583 | 0
1410 | B130 | IEEE 118 Bus Test Case | Tx 66-130 | 24 | C | 7.3207 | -149.183 | -1 | 1690.6783 | 122.0142 | -145.3508 | 113.7965 | 324.5826 | 161.2542 | 339.7583 | 0
1411 | B130 | IEEE 118 Bus Test Case | Gen 66 | 24 | A | 7.3207 | -149.183 | -1 | 68.0829 | 4.9135 | 32.5503 | 5.4685 | 13.0708 | 161.2542 | 339.7583 | 0
1412 | B130 | IEEE 118 Bus Test Case | Gen 66 | 24 | B | 7.3207 | -149.183 | -1 | 815.3225 | 58.8408 | -144.9653 | 50.6713 | 156.5286 | 161.2542 | 339.7583 | 0
1413 | B130 | IEEE 118 Bus Test Case | Gen 66 | 24 | C | 7.3207 | -149.183 | -1 | 747.3095 | 53.9324 | 35.2609 | 46.1686 | 143.4712 | 161.2542 | 339.7583 | 0
1414 | B134 | IEEE 118 Bus Test Case | Gen 66 | 20 | A | 9.4013 | 44.0862 | -1 | 0 | 0 | 0 | 0 | 0 | 0 | 0 | 1
1415 | B134 | IEEE 118 Bus Test Case | Gen 66 | 20 | B | 4.7007 | -135.9138 | -1 | 1268.6242 | 109.8661 | -131.2219 | 100.4802 | 285.6172 | 101.2507 | 249.6065 | 0
1416 | B134 | IEEE 118 Bus Test Case | Gen 66 | 20 | C | 4.7007 | -135.9138 | -1 | 1268.6242 | 109.8661 | 48.7781 | 100.4802 | 285.6172 | 101.2507 | 249.6065 | 0
1417 | B134 | IEEE 118 Bus Test Case | Tx 89-134 | 20 | A | 4.7007 | -135.9138 | -1 | 99.8474 | 8.647 | 81.5723 | 9.2451 | 22.4796 | 101.2507 | 249.6065 | 0
1418 | B134 | IEEE 118 Bus Test Case | Tx 89-134 | 20 | B | 4.7007 | -135.9138 | -1 | 296.155 | 25.6478 | 45.0099 | 24.9257 | 66.6761 | 101.2507 | 249.6065 | 0
1419 | B134 | IEEE 118 Bus Test Case | Tx 89-134 | 20 | C | 4.7007 | -135.9138 | -1 | 381.0243 | 32.9977 | -126.0093 | 31.9345 | 85.7835 | 101.2507 | 249.6065 | 0
1420 | B134 | IEEE 118 Bus Test Case | Gen 89 | 20 | A | 4.7007 | -135.9138 | -1 | 99.8474 | 8.647 | 81.5723 | 9.2451 | 22.4796 | 101.2507 | 249.6065 | 0
1421 | B134 | IEEE 118 Bus Test Case | Gen 89 | 20 | B | 4.7007 | -135.9138 | -1 | 973.3041 | 84.2906 | -130.0761 | 75.7521 | 219.129 | 101.2507 | 249.6065 | 0
1422 | B134 | IEEE 118 Bus Test Case | Gen 89 | 20 | C | 4.7007 | -135.9138 | -1 | 889.8492 | 77.0632 | 46.5487 | 68.802 | 200.34 | 101.2507 | 249.6065 | 0
1423 | B132 | IEEE 118 Bus Test Case | Gen 89 | 22 | A | 13.1447 | 32.3981 | -1 | 0 | 0 | 0 | 0 | 0 | 0 | 0 | 1
1424 | B132 | IEEE 118 Bus Test Case | Gen 89 | 22 | B | 6.5723 | -147.6019 | -1 | 1763.7672 | 138.8607 | -139.6669 | 128.5441 | 354.1597 | 129.391 | 257.9104 | 0
1425 | B132 | IEEE 118 Bus Test Case | Gen 89 | 22 | C | 6.5723 | -147.6019 | -1 | 1763.7672 | 138.8607 | 40.3331 | 128.5441 | 354.1597 | 129.391 | 257.9104 | 0
1426 | B132 | IEEE 118 Bus Test Case | Gen 80 | 22 | A | 6.5723 | -147.6019 | -1 | 127.0547 | 10.003 | -2.7018 | 7.6765 | 25.5122 | 129.391 | 257.9104 | 0
1427 | B132 | IEEE 118 Bus Test Case | Gen 80 | 22 | B | 6.5723 | -147.6019 | -1 | 936.5791 | 73.7365 | -144.3275 | 65.3993 | 188.0626 | 129.391 | 257.9104 | 0
1428 | B132 | IEEE 118 Bus Test Case | Gen 80 | 22 | C | 6.5723 | -147.6019 | -1 | 840.6801 | 66.1864 | 41.0561 | 58.2315 | 168.8063 | 129.391 | 257.9104 | 0
1429 | B132 | IEEE 118 Bus Test Case | Tx 80-132 | 22 | A | 6.5723 | -147.6019 | -1 | 127.0547 | 10.003 | -2.7018 | 7.6765 | 25.5122 | 129.391 | 257.9104 | 0
1430 | B132 | IEEE 118 Bus Test Case | Tx 80-132 | 22 | B | 6.5723 | -147.6019 | -1 | 833.7651 | 65.642 | 45.5699 | 63.3485 | 167.4178 | 129.391 | 257.9104 | 0
1431 | B132 | IEEE 118 Bus Test Case | Tx 80-132 | 22 | C | 6.5723 | -147.6019 | -1 | 923.215 | 72.6843 | -140.3252 | 70.3189 | 185.3791 | 129.391 | 257.9104 | 0
1432 | B120 | IEEE 118 Bus Test Case | Tx 80-132 | 15.5 | A | 8.2853 | 30.2486 | -1 | 0 | 0 | 0 | 0 | 0 | 0 | 0 | 1
1433 | B120 | IEEE 118 Bus Test Case | Tx 80-132 | 15.5 | B | 4.1426 | -149.7514 | -1 | 753.5963 | 84.2108 | -137.015 | 79.033 | 208.0646 | 79.458 | 136.0516 | 0
1434 | B120 | IEEE 118 Bus Test Case | Tx 80-132 | 15.5 | C | 4.1426 | -149.7514 | -1 | 753.5963 | 84.2108 | 42.985 | 79.033 | 208.0646 | 79.458 | 136.0516 | 0
1435 | B120 | IEEE 118 Bus Test Case | Tx 12-120 | 15.5 | A | 4.1426 | -149.7514 | -1 | 74.982 | 8.3789 | 47.5303 | 8.6946 | 20.7022 | 79.458 | 136.0516 | 0
1436 | B120 | IEEE 118 Bus Test Case | Tx 12-120 | 15.5 | B | 4.1426 | -149.7514 | -1 | 378.482 | 42.2936 | 44.4728 | 41.286 | 104.4972 | 79.458 | 136.0516 | 0
1437 | B120 | IEEE 118 Bus Test Case | Tx 12-120 | 15.5 | C | 4.1426 | -149.7514 | -1 | 453.3749 | 50.6625 | -135.0218 | 49.5982 | 125.1748 | 79.458 | 136.0516 | 0
1438 | B120 | IEEE 118 Bus Test Case | Gen 12 | 15.5 | A | 4.1426 | -149.7514 | -1 | 74.982 | 8.3789 | 47.5303 | 8.6946 | 20.7022 | 79.458 | 136.0516 | 0
1439 | B120 | IEEE 118 Bus Test Case | Gen 12 | 15.5 | B | 4.1426 | -149.7514 | -1 | 375.3706 | 41.9459 | -138.5152 | 37.7507 | 103.6382 | 79.458 | 136.0516 | 0
1440 | B120 | IEEE 118 Bus Test Case | Gen 12 | 15.5 | C | 4.1426 | -149.7514 | -1 | 300.9092 | 33.6252 | 39.981 | 29.5825 | 83.0797 | 79.458 | 136.0516 | 0
1441 | B126 | IEEE 118 Bus Test Case | Gen 12 | 13.8 | A | 7.1503 | 22.2235 | -1 | 0 | 0 | 0 | 0 | 0 | 0 | 0 | 1
1442 | B126 | IEEE 118 Bus Test Case | Gen 12 | 13.8 | B | 3.5751 | -157.7765 | -1 | 798.5643 | 100.2285 | -143.233 | 93.3988 | 232.3002 | 93.9594 | 157.7154 | 0
1443 | B126 | IEEE 118 Bus Test Case | Gen 12 | 13.8 | C | 3.5751 | -157.7765 | -1 | 798.5643 | 100.2285 | 36.767 | 93.3988 | 232.3002 | 93.9594 | 157.7154 | 0
1444 | B126 | IEEE 118 Bus Test Case | Gen 54 | 13.8 | A | 3.5751 | -157.7765 | -1 | 41.1302 | 5.1623 | 91.0025 | 7.9781 | 11.9647 | 93.9594 | 157.7154 | 0
1445 | B126 | IEEE 118 Bus Test Case | Gen 54 | 13.8 | B | 3.5751 | -157.7765 | -1 | 249.0161 | 31.2542 | -150.3784 | 26.4046 | 72.4381 | 93.9594 | 157.7154 | 0
1446 | B126 | IEEE 118 Bus Test Case | Gen 54 | 13.8 | C | 3.5751 | -157.7765 | -1 | 232.1403 | 29.1361 | 20.674 | 24.4862 | 67.529 | 93.9594 | 157.7154 | 0
1447 | B126 | IEEE 118 Bus Test Case | Tx 54-126 | 13.8 | A | 3.5751 | -157.7765 | -1 | 41.1302 | 5.1623 | 91.0025 | 7.9781 | 11.9647 | 93.9594 | 157.7154 | 0
1448 | B126 | IEEE 118 Bus Test Case | Tx 54-126 | 13.8 | B | 3.5751 | -157.7765 | -1 | 552.3514 | 69.3261 | 39.9818 | 67.048 | 160.6775 | 93.9594 | 157.7154 | 0
1449 | B126 | IEEE 118 Bus Test Case | Tx 54-126 | 13.8 | C | 3.5751 | -157.7765 | -1 | 579.1073 | 72.6843 | -136.8532 | 71.0057 | 168.4607 | 93.9594 | 157.7154 | 0
1450 | B136 | IEEE 118 Bus Test Case | Tx 54-126 | 13.8 | A | 7.3962 | 40.0583 | -1 | 0 | 0 | 0 | 0 | 0 | 0 | 0 | 1
1451 | B136 | IEEE 118 Bus Test Case | Tx 54-126 | 13.8 | B | 3.6981 | -139.9417 | -1 | 744.4218 | 93.4331 | -130.0595 | 84.1652 | 220.5355 | 84.926 | 146.7013 | 0
1452 | B136 | IEEE 118 Bus Test Case | Tx 54-126 | 13.8 | C | 3.6981 | -139.9417 | -1 | 744.4218 | 93.4331 | 49.9405 | 84.1652 | 220.5355 | 84.926 | 146.7013 | 0
1453 | B136 | IEEE 118 Bus Test Case | Tx 103-136 | 13.8 | A | 3.6981 | -139.9417 | -1 | 20.9196 | 2.6256 | 85.9276 | 4.5744 | 6.1974 | 84.926 | 146.7013 | 0
1454 | B136 | IEEE 118 Bus Test Case | Tx 103-136 | 13.8 | B | 3.6981 | -139.9417 | -1 | 469.5189 | 58.9298 | 53.3113 | 55.1443 | 139.0953 | 84.926 | 146.7013 | 0
1455 | B136 | IEEE 118 Bus Test Case | Tx 103-136 | 13.8 | C | 3.6981 | -139.9417 | -1 | 487.2699 | 61.1577 | -125.3627 | 57.5898 | 144.354 | 84.926 | 146.7013 | 0
1456 | B136 | IEEE 118 Bus Test Case | Gen 103 | 13.8 | A | 3.6981 | -139.9417 | -1 | 20.9196 | 2.6256 | 85.9276 | 4.5744 | 6.1974 | 84.926 | 146.7013 | 0
1457 | B136 | IEEE 118 Bus Test Case | Gen 103 | 13.8 | B | 3.6981 | -139.9417 | -1 | 277.0938 | 34.7783 | -135.7772 | 29.0852 | 82.0892 | 84.926 | 146.7013 | 0
1458 | B136 | IEEE 118 Bus Test Case | Gen 103 | 13.8 | C | 3.6981 | -139.9417 | -1 | 261.8457 | 32.8645 | 41.1759 | 27.4193 | 77.572 | 84.926 | 146.7013 | 0
1459 | B137 | IEEE 118 Bus Test Case | Gen 103 | 13.8 | A | 6.6933 | 44.4464 | -1 | 0 | 0 | 0 | 0 | 0 | 0 | 0 | 1
1460 | B137 | IEEE 118 Bus Test Case | Gen 103 | 13.8 | B | 3.3467 | -135.5536 | -1 | 369.5489 | 46.3824 | -129.894 | 39.9686 | 115.1142 | 40.4951 | 81.0907 | 0
1461 | B137 | IEEE 118 Bus Test Case | Gen 103 | 13.8 | C | 3.3467 | -135.5536 | -1 | 369.5489 | 46.3824 | 50.106 | 39.9686 | 115.1142 | 40.4951 | 81.0907 | 0
1462 | B137 | IEEE 118 Bus Test Case | Tx 111-137 | 13.8 | A | 3.3467 | -135.5536 | -1 | 23.6478 | 2.9681 | 98.8959 | 4.4563 | 7.3663 | 40.4951 | 81.0907 | 0
1463 | B137 | IEEE 118 Bus Test Case | Tx 111-137 | 13.8 | B | 3.3467 | -135.5536 | -1 | 123.1655 | 15.4586 | 51.4025 | 15.1585 | 38.3659 | 40.4951 | 81.0907 | 0
1464 | B137 | IEEE 118 Bus Test Case | Tx 111-137 | 13.8 | C | 3.3467 | -135.5536 | -1 | 140.2316 | 17.6006 | -121.4562 | 17.2254 | 43.682 | 40.4951 | 81.0907 | 0
1465 | B137 | IEEE 118 Bus Test Case | Gen 111 | 13.8 | A | 3.3467 | -135.5536 | -1 | 23.6478 | 2.9681 | 98.8959 | 4.4563 | 7.3663 | 40.4951 | 81.0907 | 0
1466 | B137 | IEEE 118 Bus Test Case | Gen 111 | 13.8 | B | 3.3467 | -135.5536 | -1 | 246.4307 | 30.9297 | -130.542 | 24.8501 | 76.7629 | 40.4951 | 81.0907 | 0
1467 | B137 | IEEE 118 Bus Test Case | Gen 111 | 13.8 | C | 3.3467 | -135.5536 | -1 | 231.7506 | 29.0872 | 45.0119 | 23.2686 | 72.1901 | 40.4951 | 81.0907 | 0
1468 | B121 | IEEE 118 Bus Test Case | Gen 111 | 20 | A | 12.0696 | 36.775 | -1 | 0 | 0 | 0 | 0 | 0 | 0 | 0 | 1
1469 | B121 | IEEE 118 Bus Test Case | Gen 111 | 20 | B | 6.0348 | -143.225 | -1 | 1219.6409 | 105.624 | -139.5135 | 93.4929 | 285.2856 | 94.4886 | 245.8575 | 0
1470 | B121 | IEEE 118 Bus Test Case | Gen 111 | 20 | C | 6.0348 | -143.225 | -1 | 1219.6409 | 105.624 | 40.4865 | 93.4929 | 285.2856 | 94.4886 | 245.8575 | 0
1471 | B121 | IEEE 118 Bus Test Case | Gen 25 | 20 | A | 6.0348 | -143.225 | -1 | 21.5143 | 1.8632 | 11.9309 | 4.0437 | 5.0324 | 94.4886 | 245.8575 | 0
1472 | B121 | IEEE 118 Bus Test Case | Gen 25 | 20 | B | 6.0348 | -143.225 | -1 | 515.6099 | 44.6531 | -141.8483 | 35.6648 | 120.606 | 94.4886 | 245.8575 | 0
1473 | B121 | IEEE 118 Bus Test Case | Gen 25 | 20 | C | 6.0348 | -143.225 | -1 | 496.4005 | 42.9895 | 39.2489 | 34.1985 | 116.1128 | 94.4886 | 245.8575 | 0
1474 | B121 | IEEE 118 Bus Test Case | Tx 25-121 | 20 | A | 6.0348 | -143.225 | -1 | 21.5143 | 1.8632 | 11.9309 | 4.0437 | 5.0324 | 94.4886 | 245.8575 | 0
1475 | B121 | IEEE 118 Bus Test Case | Tx 25-121 | 20 | B | 6.0348 | -143.225 | -1 | 704.7721 | 61.0351 | 42.1944 | 57.8413 | 164.8529 | 94.4886 | 245.8575 | 0
1476 | B121 | IEEE 118 Bus Test Case | Tx 25-121 | 20 | C | 6.0348 | -143.225 | -1 | 723.4356 | 62.6514 | -138.6644 | 59.496 | 169.2185 | 94.4886 | 245.8575 | 0
1477 | B135 | IEEE 118 Bus Test Case | Tx 25-121 | 20 | A | 11.4113 | 39.3327 | -1 | 0 | 0 | 0 | 0 | 0 | 0 | 0 | 1
1478 | B135 | IEEE 118 Bus Test Case | Tx 25-121 | 20 | B | 5.7057 | -140.6673 | -1 | 1219.954 | 105.6511 | -131.4978 | 93.5332 | 262.7861 | 94.5279 | 214.3845 | 0
1479 | B135 | IEEE 118 Bus Test Case | Tx 25-121 | 20 | C | 5.7057 | -140.6673 | -1 | 1219.954 | 105.6511 | 48.5022 | 93.5332 | 262.7861 | 94.5279 | 214.3845 | 0
1480 | B135 | IEEE 118 Bus Test Case | Gen 100 | 20 | A | 5.7057 | -140.6673 | -1 | 100.2643 | 8.6831 | 9.6237 | 6.9631 | 21.5976 | 94.5279 | 214.3845 | 0
1481 | B135 | IEEE 118 Bus Test Case | Gen 100 | 20 | B | 5.7057 | -140.6673 | -1 | 559.5834 | 48.4613 | -135.4821 | 39.7187 | 120.5379 | 94.5279 | 214.3845 | 0
1482 | B135 | IEEE 118 Bus Test Case | Gen 100 | 20 | C | 5.7057 | -140.6673 | -1 | 480.7793 | 41.6367 | 51.3697 | 32.7988 | 103.563 | 94.5279 | 214.3845 | 0
1483 | B135 | IEEE 118 Bus Test Case | Tx 100-135 | 20 | A | 5.7057 | -140.6673 | -1 | 100.2643 | 8.6831 | 9.6237 | 6.9631 | 21.5976 | 94.5279 | 214.3845 | 0
1484 | B135 | IEEE 118 Bus Test Case | Tx 100-135 | 20 | B | 5.7057 | -140.6673 | -1 | 662.8644 | 57.4057 | 51.8649 | 53.8148 | 142.7854 | 94.5279 | 214.3845 | 0
1485 | B135 | IEEE 118 Bus Test Case | Tx 100-135 | 20 | C | 5.7057 | -140.6673 | -1 | 740.1676 | 64.1004 | -133.3599 | 60.743 | 159.437 | 94.5279 | 214.3845 | 0
1486 | B122 | IEEE 118 Bus Test Case | Tx 100-135 | 24 | A | 13.9866 | 37.3206 | -1 | 0 | 0 | 0 | 0 | 0 | 0 | 0 | 1
1487 | B122 | IEEE 118 Bus Test Case | Tx 100-135 | 24 | B | 6.9933 | -142.6794 | -1 | 1279.8385 | 92.3644 | -139.5056 | 83.348 | 250.3784 | 84.0881 | 210.7978 | 0
1488 | B122 | IEEE 118 Bus Test Case | Tx 100-135 | 24 | C | 6.9933 | -142.6794 | -1 | 1279.8385 | 92.3644 | 40.4944 | 83.348 | 250.3784 | 84.0881 | 210.7978 | 0
1489 | B122 | IEEE 118 Bus Test Case | Gen 26 | 24 | A | 6.9933 | -142.6794 | -1 | 73.0788 | 5.274 | 22.9872 | 5.0383 | 14.2966 | 84.0881 | 210.7978 | 0
1490 | B122 | IEEE 118 Bus Test Case | Gen 26 | 24 | B | 6.9933 | -142.6794 | -1 | 581.812 | 41.9887 | -137.5247 | 38.3379 | 113.8215 | 84.0881 | 210.7978 | 0
1491 | B122 | IEEE 118 Bus Test Case | Gen 26 | 24 | C | 6.9933 | -142.6794 | -1 | 513.4988 | 37.0586 | 45.1966 | 33.7826 | 100.4572 | 84.0881 | 210.7978 | 0
1492 | B122 | IEEE 118 Bus Test Case | Tx 26-122 | 24 | A | 6.9933 | -142.6794 | -1 | 73.0788 | 5.274 | 22.9872 | 5.0383 | 14.2966 | 84.0881 | 210.7978 | 0
1493 | B122 | IEEE 118 Bus Test Case | Tx 26-122 | 24 | B | 6.9933 | -142.6794 | -1 | 698.6637 | 50.4217 | 38.8449 | 45.0454 | 136.6815 | 84.0881 | 210.7978 | 0
1494 | B122 | IEEE 118 Bus Test Case | Tx 26-122 | 24 | C | 6.9933 | -142.6794 | -1 | 769.2207 | 55.5137 | -142.6427 | 49.8017 | 150.4848 | 84.0881 | 210.7978 | 0
1495 | B102 | IEEE 118 Bus Test Case | Tx 26-122 | 230 | A | 128.4332 | 40.2078 | -1 | 0 | 0 | 0 | 0 | 0 | 0 | 0 | 1
1496 | B102 | IEEE 118 Bus Test Case | Tx 26-122 | 230 | B | 64.2166 | -139.7922 | -1 | 388.6774 | 2.927 | -127.1678 | 2.8608 | 6.5413 | 2.8663 | 4.0751 | 0
1497 | B102 | IEEE 118 Bus Test Case | Tx 26-122 | 230 | C | 64.2166 | -139.7922 | -1 | 388.6774 | 2.927 | 52.8322 | 2.8608 | 6.5413 | 2.8663 | 4.0751 | 0
1498 | B102 | IEEE 118 Bus Test Case | Line 101-102 | 230 | A | 64.2166 | -139.7922 | -1 | 5.724 | 0.043105 | 83.5113 | 0.04067 | 0.096332 | 2.8663 | 4.0751 | 0
1499 | B102 | IEEE 118 Bus Test Case | Line 101-102 | 230 | B | 64.2166 | -139.7922 | -1 | 97.4429 | 0.73381 | 49.6074 | 0.7148 | 1.6399 | 2.8663 | 4.0751 | 0
1500 | B102 | IEEE 118 Bus Test Case | Line 101-102 | 230 | C | 64.2166 | -139.7922 | -1 | 102.2435 | 0.76996 | -128.6031 | 0.75012 | 1.7207 | 2.8663 | 4.0751 | 0
1501 | B102 | IEEE 118 Bus Test Case | Line 92-102 | 230 | A | 64.2166 | -139.7922 | -1 | 6.5112 | 0.049034 | -112.9594 | 0.047193 | 0.10958 | 2.8663 | 4.0751 | 0
1502 | B102 | IEEE 118 Bus Test Case | Line 92-102 | 230 | B | 64.2166 | -139.7922 | -1 | 292.1231 | 2.1999 | 53.7776 | 2.1525 | 4.9163 | 2.8663 | 4.0751 | 0
1503 | B102 | IEEE 118 Bus Test Case | Line 92-102 | 230 | C | 64.2166 | -139.7922 | -1 | 285.7895 | 2.1522 | -126.5218 | 2.106 | 4.8097 | 2.8663 | 4.0751 | 0
1504 | B102 | IEEE 118 Bus Test Case | Load 102 | 230 | A | 64.2166 | -139.7922 | -1 | 1.9179 | 0.014443 | 9.244 | 0.014117 | 0.032278 | 2.8663 | 4.0751 | 0
1505 | B102 | IEEE 118 Bus Test Case | Load 102 | 230 | B | 64.2166 | -139.7922 | -1 | 0.95896 | 0.0072216 | -170.756 | 0.0070584 | 0.016139 | 2.8663 | 4.0751 | 0
1506 | B102 | IEEE 118 Bus Test Case | Load 102 | 230 | C | 64.2166 | -139.7922 | -1 | 0.95896 | 0.0072216 | -170.756 | 0.0070584 | 0.016139 | 2.8663 | 4.0751 | 0
1507 | B17 | IEEE 118 Bus Test Case | Load 102 | 230 | A | 130.0046 | 29.0241 | -1 | 0 | 0 | 0 | 0 | 0 | 0 | 0 | 1
1508 | B17 | IEEE 118 Bus Test Case | Load 102 | 230 | B | 65.0023 | -150.9759 | -1 | 846.3024 | 6.3732 | -137.0507 | 6.1405 | 15.6002 | 6.1596 | 9.7642 | 0
1509 | B17 | IEEE 118 Bus Test Case | Load 102 | 230 | C | 65.0023 | -150.9759 | -1 | 846.3024 | 6.3732 | 42.9493 | 6.1405 | 15.6002 | 6.1596 | 9.7642 | 0
1510 | B17 | IEEE 118 Bus Test Case | Line 16-17 | 230 | A | 65.0023 | -150.9759 | -1 | 3.1017 | 0.023358 | -47.4171 | 0.026952 | 0.057175 | 6.1596 | 9.7642 | 0
1511 | B17 | IEEE 118 Bus Test Case | Line 16-17 | 230 | B | 65.0023 | -150.9759 | -1 | 58.5169 | 0.44067 | 47.5987 | 0.4215 | 1.0787 | 6.1596 | 9.7642 | 0
1512 | B17 | IEEE 118 Bus Test Case | Line 16-17 | 230 | C | 65.0023 | -150.9759 | -1 | 58.3277 | 0.43925 | -135.4378 | 0.41885 | 1.0752 | 6.1596 | 9.7642 | 0
1513 | B17 | IEEE 118 Bus Test Case | Line 17-18 | 230 | A | 65.0023 | -150.9759 | -1 | 28.8323 | 0.21713 | 1.761 | 0.20738 | 0.53148 | 6.1596 | 9.7642 | 0
1514 | B17 | IEEE 118 Bus Test Case | Line 17-18 | 230 | B | 65.0023 | -150.9759 | -1 | 40.2609 | 0.30319 | 56.8609 | 0.29418 | 0.74214 | 6.1596 | 9.7642 | 0
1515 | B17 | IEEE 118 Bus Test Case | Line 17-18 | 230 | C | 65.0023 | -150.9759 | -1 | 61.4862 | 0.46303 | -145.7572 | 0.44886 | 1.1334 | 6.1596 | 9.7642 | 0
1516 | B17 | IEEE 118 Bus Test Case | Line 17-113 | 230 | A | 65.0023 | -150.9759 | -1 | 8.5027 | 0.064031 | -106.1452 | 0.066873 | 0.15673 | 6.1596 | 9.7642 | 0
1517 | B17 | IEEE 118 Bus Test Case | Line 17-113 | 230 | B | 65.0023 | -150.9759 | -1 | 65.7645 | 0.49525 | 53.8278 | 0.47323 | 1.2123 | 6.1596 | 9.7642 | 0
1518 | B17 | IEEE 118 Bus Test Case | Line 17-113 | 230 | C | 65.0023 | -150.9759 | -1 | 57.8492 | 0.43564 | -129.0575 | 0.41278 | 1.0664 | 6.1596 | 9.7642 | 0
1519 | B17 | IEEE 118 Bus Test Case | Tx 30-17 | 230 | A | 65.0023 | -150.9759 | -1 | 63.4532 | 0.47784 | 155.2508 | 0.4814 | 1.1697 | 6.1596 | 9.7642 | 0
1520 | B17 | IEEE 118 Bus Test Case | Tx 30-17 | 230 | B | 65.0023 | -150.9759 | -1 | 496.993 | 3.7427 | 34.8627 | 3.6269 | 9.1613 | 6.1596 | 9.7642 | 0
1521 | B17 | IEEE 118 Bus Test Case | Tx 30-17 | 230 | C | 65.0023 | -150.9759 | -1 | 468.1062 | 3.5251 | -138.4223 | 3.4222 | 8.6288 | 6.1596 | 9.7642 | 0
1522 | B17 | IEEE 118 Bus Test Case | Line 17-31 | 230 | A | 65.0023 | -150.9759 | -1 | 22.4717 | 0.16923 | -105.1525 | 0.17959 | 0.41423 | 6.1596 | 9.7642 | 0
1523 | B17 | IEEE 118 Bus Test Case | Line 17-31 | 230 | B | 65.0023 | -150.9759 | -1 | 103.4705 | 0.7792 | 56.0489 | 0.73902 | 1.9073 | 6.1596 | 9.7642 | 0
1524 | B17 | IEEE 118 Bus Test Case | Line 17-31 | 230 | C | 65.0023 | -150.9759 | -1 | 82.5159 | 0.6214 | -128.9857 | 0.57684 | 1.521 | 6.1596 | 9.7642 | 0
1525 | B17 | IEEE 118 Bus Test Case | Load 17 | 230 | A | 65.0023 | -150.9759 | -1 | 3.7329 | 0.028111 | 13.769 | 0.027084 | 0.068809 | 6.1596 | 9.7642 | 0
1526 | B17 | IEEE 118 Bus Test Case | Load 17 | 230 | B | 65.0023 | -150.9759 | -1 | 1.8664 | 0.014056 | -166.231 | 0.013542 | 0.034405 | 6.1596 | 9.7642 | 0
1527 | B17 | IEEE 118 Bus Test Case | Load 17 | 230 | C | 65.0023 | -150.9759 | -1 | 1.8664 | 0.014056 | -166.231 | 0.013542 | 0.034405 | 6.1596 | 9.7642 | 0
1528 | B17 | IEEE 118 Bus Test Case | Line 15-17 | 230 | A | 65.0023 | -150.9759 | -1 | 31.5501 | 0.23759 | 6.9225 | 0.22672 | 0.58157 | 6.1596 | 9.7642 | 0
1529 | B17 | IEEE 118 Bus Test Case | Line 15-17 | 230 | B | 65.0023 | -150.9759 | -1 | 94.9782 | 0.71525 | 54.3143 | 0.69199 | 1.7508 | 6.1596 | 9.7642 | 0
1530 | B17 | IEEE 118 Bus Test Case | Line 15-17 | 230 | C | 65.0023 | -150.9759 | -1 | 118.6318 | 0.89337 | -136.9736 | 0.86415 | 2.1868 | 6.1596 | 9.7642 | 0
1531 | B30 | IEEE 118 Bus Test Case | Line 15-17 | 500 | A | 276.8549 | 29.7674 | -1 | 0 | 0 | 0 | 0 | 0 | 0 | 0 | 1
1532 | B30 | IEEE 118 Bus Test Case | Line 15-17 | 500 | B | 138.4275 | -150.2326 | -1 | 966.3471 | 3.3475 | -138.1084 | 3.2203 | 8.2956 | 3.2308 | 4.944 | 0
1533 | B30 | IEEE 118 Bus Test Case | Line 15-17 | 500 | C | 138.4275 | -150.2326 | -1 | 966.3471 | 3.3475 | 41.8916 | 3.2203 | 8.2956 | 3.2308 | 4.944 | 0
1534 | B30 | IEEE 118 Bus Test Case | Line 30-38 | 500 | A | 138.4275 | -150.2326 | -1 | 24.4386 | 0.084658 | 22.5878 | 0.081939 | 0.20979 | 3.2308 | 4.944 | 0
1535 | B30 | IEEE 118 Bus Test Case | Line 30-38 | 500 | B | 138.4275 | -150.2326 | -1 | 179.8118 | 0.62289 | 36.9338 | 0.61406 | 1.5436 | 3.2308 | 4.944 | 0
1536 | B30 | IEEE 118 Bus Test Case | Line 30-38 | 500 | C | 138.4275 | -150.2326 | -1 | 203.5784 | 0.70522 | -144.7707 | 0.69599 | 1.7476 | 3.2308 | 4.944 | 0
1537 | B30 | IEEE 118 Bus Test Case | Tx 30-17 | 500 | A | 138.4275 | -150.2326 | -1 | 65.685 | 0.22754 | -25.046 | 0.22702 | 0.56387 | 3.2308 | 4.944 | 0
1538 | B30 | IEEE 118 Bus Test Case | Tx 30-17 | 500 | B | 138.4275 | -150.2326 | -1 | 278.5445 | 0.96491 | 52.3243 | 0.92294 | 2.3912 | 3.2308 | 4.944 | 0
1539 | B30 | IEEE 118 Bus Test Case | Tx 30-17 | 500 | C | 138.4275 | -150.2326 | -1 | 299.8374 | 1.0387 | -140.019 | 0.98835 | 2.574 | 3.2308 | 4.944 | 0
1540 | B30 | IEEE 118 Bus Test Case | Line 26-30 | 500 | A | 138.4275 | -150.2326 | -1 | 57.0227 | 0.19753 | -176.5107 | 0.18891 | 0.48951 | 3.2308 | 4.944 | 0
1541 | B30 | IEEE 118 Bus Test Case | Line 26-30 | 500 | B | 138.4275 | -150.2326 | -1 | 265.8291 | 0.92086 | 40.2326 | 0.88311 | 2.282 | 3.2308 | 4.944 | 0
1542 | B30 | IEEE 118 Bus Test Case | Line 26-30 | 500 | C | 138.4275 | -150.2326 | -1 | 222.7628 | 0.77167 | -130.9588 | 0.73791 | 1.9123 | 3.2308 | 4.944 | 0
1543 | B30 | IEEE 118 Bus Test Case | Line 8-30 | 500 | A | 138.4275 | -150.2326 | -1 | 33.347 | 0.11552 | 138.9692 | 0.10705 | 0.28627 | 3.2308 | 4.944 | 0
1544 | B30 | IEEE 118 Bus Test Case | Line 8-30 | 500 | B | 138.4275 | -150.2326 | -1 | 249.0409 | 0.8627 | 35.6205 | 0.82586 | 2.1379 | 3.2308 | 4.944 | 0
1545 | B30 | IEEE 118 Bus Test Case | Line 8-30 | 500 | C | 138.4275 | -150.2326 | -1 | 243.5131 | 0.84355 | -136.7226 | 0.80849 | 2.0904 | 3.2308 | 4.944 | 0
1546 | B11 | IEEE 118 Bus Test Case | Line 8-30 | 230 | A | 125.7954 | 29.3664 | -1 | 0 | 0 | 0 | 0 | 0 | 0 | 0 | 1
1547 | B11 | IEEE 118 Bus Test Case | Line 8-30 | 230 | B | 62.8977 | -150.6336 | -1 | 645.9899 | 4.8647 | -135.7638 | 4.641 | 11.5743 | 4.6593 | 6.8793 | 0
1548 | B11 | IEEE 118 Bus Test Case | Line 8-30 | 230 | C | 62.8977 | -150.6336 | -1 | 645.9899 | 4.8647 | 44.2362 | 4.641 | 11.5743 | 4.6593 | 6.8793 | 0
1549 | B11 | IEEE 118 Bus Test Case | Line 4-11 | 230 | A | 62.8977 | -150.6336 | -1 | 12.1501 | 0.091498 | 158.7856 | 0.09939 | 0.21769 | 4.6593 | 6.8793 | 0
1550 | B11 | IEEE 118 Bus Test Case | Line 4-11 | 230 | B | 62.8977 | -150.6336 | -1 | 116.5284 | 0.87754 | 41.1569 | 0.84849 | 2.0879 | 4.6593 | 6.8793 | 0
1551 | B11 | IEEE 118 Bus Test Case | Line 4-11 | 230 | C | 62.8977 | -150.6336 | -1 | 111.4151 | 0.83903 | -133.2987 | 0.81498 | 1.9962 | 4.6593 | 6.8793 | 0
1552 | B11 | IEEE 118 Bus Test Case | Line 11-13 | 230 | A | 62.8977 | -150.6336 | -1 | 11.9544 | 0.090025 | 19.6092 | 0.082755 | 0.21419 | 4.6593 | 6.8793 | 0
1553 | B11 | IEEE 118 Bus Test Case | Line 11-13 | 230 | B | 62.8977 | -150.6336 | -1 | 43.8032 | 0.32987 | 47.6859 | 0.32322 | 0.78483 | 4.6593 | 6.8793 | 0
1554 | B11 | IEEE 118 Bus Test Case | Line 11-13 | 230 | C | 62.8977 | -150.6336 | -1 | 54.6413 | 0.41148 | -138.2243 | 0.40199 | 0.97901 | 4.6593 | 6.8793 | 0
1555 | B11 | IEEE 118 Bus Test Case | Line 5-11 | 230 | A | 62.8977 | -150.6336 | -1 | 15.0482 | 0.11332 | 152.7846 | 0.12265 | 0.26962 | 4.6593 | 6.8793 | 0
1556 | B11 | IEEE 118 Bus Test Case | Line 5-11 | 230 | B | 62.8977 | -150.6336 | -1 | 132.0534 | 0.99445 | 40.283 | 0.96165 | 2.366 | 4.6593 | 6.8793 | 0
1557 | B11 | IEEE 118 Bus Test Case | Line 5-11 | 230 | C | 62.8977 | -150.6336 | -1 | 127.0572 | 0.95682 | -133.4351 | 0.92925 | 2.2765 | 4.6593 | 6.8793 | 0
1558 | B11 | IEEE 118 Bus Test Case | Line 11-12 | 230 | A | 62.8977 | -150.6336 | -1 | 22.2928 | 0.16788 | -116.6534 | 0.18547 | 0.39942 | 4.6593 | 6.8793 | 0
1559 | B11 | IEEE 118 Bus Test Case | Line 11-12 | 230 | B | 62.8977 | -150.6336 | -1 | 364.2358 | 2.7429 | 45.2129 | 2.5858 | 6.526 | 4.6593 | 6.8793 | 0
1560 | B11 | IEEE 118 Bus Test Case | Line 11-12 | 230 | C | 62.8977 | -150.6336 | -1 | 343.1204 | 2.5839 | -135.9457 | 2.4249 | 6.1477 | 4.6593 | 6.8793 | 0
1561 | B11 | IEEE 118 Bus Test Case | Load 11 | 230 | A | 62.8977 | -150.6336 | -1 | 23.9017 | 0.18 | 11.1773 | 0.17172 | 0.42825 | 4.6593 | 6.8793 | 0
1562 | B11 | IEEE 118 Bus Test Case | Load 11 | 230 | B | 62.8977 | -150.6336 | -1 | 11.9508 | 0.089998 | -168.8227 | 0.085858 | 0.21412 | 4.6593 | 6.8793 | 0
1563 | B11 | IEEE 118 Bus Test Case | Load 11 | 230 | C | 62.8977 | -150.6336 | -1 | 11.9508 | 0.089998 | -168.8227 | 0.085858 | 0.21412 | 4.6593 | 6.8793 | 0
1564 | B69 | IEEE 118 Bus Test Case | Load 11 | 230 | A | 137.8234 | 30.1478 | -1 | 0 | 0 | 0 | 0 | 0 | 0 | 0 | 1
1565 | B69 | IEEE 118 Bus Test Case | Load 11 | 230 | B | 68.9117 | -149.8522 | -1 | 2101.0387 | 15.8222 | -144.3621 | 14.6545 | 41.0944 | 14.7504 | 29.3663 | 0
1566 | B69 | IEEE 118 Bus Test Case | Load 11 | 230 | C | 68.9117 | -149.8522 | -1 | 2101.0387 | 15.8222 | 35.6379 | 14.6545 | 41.0944 | 14.7504 | 29.3663 | 0
1567 | B69 | IEEE 118 Bus Test Case | Line 47-69 | 230 | A | 68.9117 | -149.8522 | -1 | 7.3733 | 0.055526 | 30.7665 | 0.052359 | 0.14422 | 14.7504 | 29.3663 | 0
1568 | B69 | IEEE 118 Bus Test Case | Line 47-69 | 230 | B | 68.9117 | -149.8522 | -1 | 66.3182 | 0.49942 | 42.529 | 0.47736 | 1.2971 | 14.7504 | 29.3663 | 0
1569 | B69 | IEEE 118 Bus Test Case | Line 47-69 | 230 | C | 68.9117 | -149.8522 | -1 | 73.552 | 0.5539 | -138.6419 | 0.5291 | 1.4386 | 14.7504 | 29.3663 | 0
1570 | B69 | IEEE 118 Bus Test Case | Line 49-69 | 230 | A | 68.9117 | -149.8522 | -1 | 5.3394 | 0.040209 | 41.1693 | 0.041129 | 0.10443 | 14.7504 | 29.3663 | 0
1571 | B69 | IEEE 118 Bus Test Case | Line 49-69 | 230 | B | 68.9117 | -149.8522 | -1 | 65.6596 | 0.49446 | 43.1231 | 0.47224 | 1.2842 | 14.7504 | 29.3663 | 0
1572 | B69 | IEEE 118 Bus Test Case | Line 49-69 | 230 | C | 68.9117 | -149.8522 | -1 | 70.9961 | 0.53465 | -137.0238 | 0.51025 | 1.3886 | 14.7504 | 29.3663 | 0
1573 | B69 | IEEE 118 Bus Test Case | Line 69-70 | 230 | A | 68.9117 | -149.8522 | -1 | 16.9024 | 0.12729 | -5.9885 | 0.10002 | 0.3306 | 14.7504 | 29.3663 | 0
1574 | B69 | IEEE 118 Bus Test Case | Line 69-70 | 230 | B | 68.9117 | -149.8522 | -1 | 54.4146 | 0.40978 | 52.8531 | 0.3998 | 1.0643 | 14.7504 | 29.3663 | 0
1575 | B69 | IEEE 118 Bus Test Case | Line 69-70 | 230 | C | 68.9117 | -149.8522 | -1 | 64.7951 | 0.48795 | -140.0456 | 0.47484 | 1.2673 | 14.7504 | 29.3663 | 0
1576 | B69 | IEEE 118 Bus Test Case | Line 69-75 | 230 | A | 68.9117 | -149.8522 | -1 | 25.4384 | 0.19157 | 2.1956 | 0.16238 | 0.49755 | 14.7504 | 29.3663 | 0
1577 | B69 | IEEE 118 Bus Test Case | Line 69-75 | 230 | B | 68.9117 | -149.8522 | -1 | 51.0797 | 0.38466 | 57.8272 | 0.3737 | 0.99907 | 14.7504 | 29.3663 | 0
1578 | B69 | IEEE 118 Bus Test Case | Line 69-75 | 230 | C | 68.9117 | -149.8522 | -1 | 68.7261 | 0.51755 | -139.9625 | 0.49812 | 1.3442 | 14.7504 | 29.3663 | 0
1579 | B69 | IEEE 118 Bus Test Case | Line 69-77 | 230 | A | 68.9117 | -149.8522 | -1 | 10.1197 | 0.076208 | -42.0592 | 0.020227 | 0.19793 | 14.7504 | 29.3663 | 0
1580 | B69 | IEEE 118 Bus Test Case | Line 69-77 | 230 | B | 68.9117 | -149.8522 | -1 | 147.3401 | 1.1096 | 52.2351 | 1.0715 | 2.8818 | 14.7504 | 29.3663 | 0
1581 | B69 | IEEE 118 Bus Test Case | Line 69-77 | 230 | C | 68.9117 | -149.8522 | -1 | 146.9293 | 1.1065 | -131.7032 | 1.0676 | 2.8738 | 14.7504 | 29.3663 | 0
1582 | B69 | IEEE 118 Bus Test Case | Tx 68-69 | 230 | A | 68.9117 | -149.8522 | -1 | 64.112 | 0.48281 | 151.8581 | 0.67737 | 1.254 | 14.7504 | 29.3663 | 0
1583 | B69 | IEEE 118 Bus Test Case | Tx 68-69 | 230 | B | 68.9117 | -149.8522 | -1 | 921.3588 | 6.9384 | 32.895 | 6.6452 | 18.021 | 14.7504 | 29.3663 | 0
1584 | B69 | IEEE 118 Bus Test Case | Tx 68-69 | 230 | C | 68.9117 | -149.8522 | -1 | 892.0782 | 6.7179 | -143.4999 | 6.4449 | 17.4483 | 14.7504 | 29.3663 | 0
1585 | B69 | IEEE 118 Bus Test Case | Tx 69-131 | 230 | A | 68.9117 | -149.8522 | -1 | 30.1689 | 0.22719 | -96.7873 | 0.552 | 0.59008 | 14.7504 | 29.3663 | 0
1586 | B69 | IEEE 118 Bus Test Case | Tx 69-131 | 230 | B | 68.9117 | -149.8522 | -1 | 810.8582 | 6.1063 | 32.1095 | 5.3099 | 15.8597 | 14.7504 | 29.3663 | 0
1587 | B69 | IEEE 118 Bus Test Case | Tx 69-131 | 230 | C | 68.9117 | -149.8522 | -1 | 792.2626 | 5.9663 | -149.5887 | 5.2275 | 15.496 | 14.7504 | 29.3663 | 0
1588 | B68 | IEEE 118 Bus Test Case | Tx 69-131 | 500 | A | 283.7611 | 30.5941 | -1 | 0 | 0 | 0 | 0 | 0 | 0 | 0 | 1
1589 | B68 | IEEE 118 Bus Test Case | Tx 69-131 | 500 | B | 141.8805 | -149.4059 | -1 | 2244.3834 | 7.7748 | -144.7745 | 7.2829 | 20.3955 | 7.3233 | 14.1231 | 0
1590 | B68 | IEEE 118 Bus Test Case | Tx 69-131 | 500 | C | 141.8805 | -149.4059 | -1 | 2244.3834 | 7.7748 | 35.2255 | 7.2829 | 20.3955 | 7.3233 | 14.1231 | 0
1591 | B68 | IEEE 118 Bus Test Case | Tx 68-69 | 500 | A | 141.8805 | -149.4059 | -1 | 68.9881 | 0.23898 | -27.4772 | 0.28494 | 0.62692 | 7.3233 | 14.1231 | 0
1592 | B68 | IEEE 118 Bus Test Case | Tx 68-69 | 500 | B | 141.8805 | -149.4059 | -1 | 905.9951 | 3.1385 | 36.1315 | 2.8833 | 8.2331 | 7.3233 | 14.1231 | 0
1593 | B68 | IEEE 118 Bus Test Case | Tx 68-69 | 500 | C | 141.8805 | -149.4059 | -1 | 938.6967 | 3.2517 | -147.6433 | 2.9877 | 8.5303 | 7.3233 | 14.1231 | 0
1594 | B68 | IEEE 118 Bus Test Case | Line 65-68 | 500 | A | 141.8805 | -149.4059 | -1 | 44.7912 | 0.15516 | 143.8915 | 0.17965 | 0.40703 | 7.3233 | 14.1231 | 0
1595 | B68 | IEEE 118 Bus Test Case | Line 65-68 | 500 | B | 141.8805 | -149.4059 | -1 | 985.866 | 3.4151 | 34.3618 | 3.2289 | 8.9589 | 7.3233 | 14.1231 | 0
1596 | B68 | IEEE 118 Bus Test Case | Line 65-68 | 500 | C | 141.8805 | -149.4059 | -1 | 971.8098 | 3.3664 | -143.1486 | 3.1889 | 8.8312 | 7.3233 | 14.1231 | 0
1597 | B68 | IEEE 118 Bus Test Case | Line 68-116 | 500 | A | 141.8805 | -149.4059 | -1 | 5.3741 | 0.018616 | 120.5889 | 0.017439 | 0.048836 | 7.3233 | 14.1231 | 0
1598 | B68 | IEEE 118 Bus Test Case | Line 68-116 | 500 | B | 141.8805 | -149.4059 | -1 | 2.6867 | 0.009307 | -59.4035 | 0.0087181 | 0.024415 | 7.3233 | 14.1231 | 0
1599 | B68 | IEEE 118 Bus Test Case | Line 68-116 | 500 | C | 141.8805 | -149.4059 | -1 | 2.6874 | 0.0093094 | -59.4187 | 0.0087204 | 0.024421 | 7.3233 | 14.1231 | 0
1600 | B68 | IEEE 118 Bus Test Case | Line 68-81 | 500 | A | 141.8805 | -149.4059 | -1 | 22.2989 | 0.077246 | 177.9223 | 0.095953 | 0.20264 | 7.3233 | 14.1231 | 0
1601 | B68 | IEEE 118 Bus Test Case | Line 68-81 | 500 | B | 141.8805 | -149.4059 | -1 | 352.9791 | 1.2228 | 35.7475 | 1.1734 | 3.2076 | 7.3233 | 14.1231 | 0
1602 | B68 | IEEE 118 Bus Test Case | Line 68-81 | 500 | C | 141.8805 | -149.4059 | -1 | 335.6442 | 1.1627 | -141.9174 | 1.1152 | 3.0501 | 7.3233 | 14.1231 | 0
1603 | B83 | IEEE 118 Bus Test Case | Line 68-81 | 230 | A | 126.1894 | 34.6425 | -1 | 0 | 0 | 0 | 0 | 0 | 0 | 0 | 1
1604 | B83 | IEEE 118 Bus Test Case | Line 68-81 | 230 | B | 63.0947 | -145.3575 | -1 | 438.4356 | 3.3017 | -127.7838 | 3.2505 | 6.8883 | 3.2547 | 4.6053 | 0
1605 | B83 | IEEE 118 Bus Test Case | Line 68-81 | 230 | C | 63.0947 | -145.3575 | -1 | 438.4356 | 3.3017 | 52.2162 | 3.2505 | 6.8883 | 3.2547 | 4.6053 | 0
1606 | B83 | IEEE 118 Bus Test Case | Line 82-83 | 230 | A | 63.0947 | -145.3575 | -1 | 25.6076 | 0.19284 | 66.859 | 0.19265 | 0.40233 | 3.2547 | 4.6053 | 0
1607 | B83 | IEEE 118 Bus Test Case | Line 82-83 | 230 | B | 63.0947 | -145.3575 | -1 | 272.3384 | 2.0509 | 47.2174 | 2.0243 | 4.2788 | 3.2547 | 4.6053 | 0
1608 | B83 | IEEE 118 Bus Test Case | Line 82-83 | 230 | C | 63.0947 | -145.3575 | -1 | 296.5809 | 2.2334 | -131.1195 | 2.2047 | 4.6596 | 3.2547 | 4.6053 | 0
1609 | B83 | IEEE 118 Bus Test Case | Line 83-85 | 230 | A | 63.0947 | -145.3575 | -1 | 17.8879 | 0.13471 | -136.6512 | 0.13301 | 0.28104 | 3.2547 | 4.6053 | 0
1610 | B83 | IEEE 118 Bus Test Case | Line 83-85 | 230 | B | 63.0947 | -145.3575 | -1 | 100.4453 | 0.75642 | 54.9593 | 0.7421 | 1.5781 | 3.2547 | 4.6053 | 0
1611 | B83 | IEEE 118 Bus Test Case | Line 83-85 | 230 | C | 63.0947 | -145.3575 | -1 | 83.0015 | 0.62506 | -122.5549 | 0.61165 | 1.3041 | 3.2547 | 4.6053 | 0
1612 | B83 | IEEE 118 Bus Test Case | Load 83 | 230 | A | 63.0947 | -145.3575 | -1 | 7.6244 | 0.057417 | 8.0775 | 0.056526 | 0.11979 | 3.2547 | 4.6053 | 0
1613 | B83 | IEEE 118 Bus Test Case | Load 83 | 230 | B | 63.0947 | -145.3575 | -1 | 3.8122 | 0.028708 | -171.9225 | 0.028263 | 0.059894 | 3.2547 | 4.6053 | 0
1614 | B83 | IEEE 118 Bus Test Case | Load 83 | 230 | C | 63.0947 | -145.3575 | -1 | 3.8122 | 0.028708 | -171.9225 | 0.028263 | 0.059894 | 3.2547 | 4.6053 | 0
1615 | B83 | IEEE 118 Bus Test Case | Shunt 83 | 230 | A | 63.0947 | -145.3575 | -1 | 3.1676 | 0.023854 | -55.3575 | 0.023484 | 0.049767 | 3.2547 | 4.6053 | 0
1616 | B83 | IEEE 118 Bus Test Case | Shunt 83 | 230 | B | 63.0947 | -145.3575 | -1 | 1.5838 | 0.011927 | 124.6425 | 0.011742 | 0.024884 | 3.2547 | 4.6053 | 0
1617 | B83 | IEEE 118 Bus Test Case | Shunt 83 | 230 | C | 63.0947 | -145.3575 | -1 | 1.5838 | 0.011927 | 124.6425 | 0.011742 | 0.024884 | 3.2547 | 4.6053 | 0
1618 | B83 | IEEE 118 Bus Test Case | Line 83-84 | 230 | A | 63.0947 | -145.3575 | -1 | 11.652 | 0.087747 | -123.3471 | 0.086867 | 0.18307 | 3.2547 | 4.6053 | 0
1619 | B83 | IEEE 118 Bus Test Case | Line 83-84 | 230 | B | 63.0947 | -145.3575 | -1 | 70.6198 | 0.53181 | 64.2788 | 0.52175 | 1.1095 | 3.2547 | 4.6053 | 0
1620 | B83 | IEEE 118 Bus Test Case | Line 83-84 | 230 | C | 63.0947 | -145.3575 | -1 | 59.0911 | 0.44499 | -114.2217 | 0.43547 | 0.92839 | 3.2547 | 4.6053 | 0
1621 | B36 | IEEE 118 Bus Test Case | Line 83-84 | 230 | A | 130.3949 | 26.0016 | -1 | 0 | 0 | 0 | 0 | 0 | 0 | 0 | 1
1622 | B36 | IEEE 118 Bus Test Case | Line 83-84 | 230 | B | 65.1974 | -153.9984 | -1 | 425.7773 | 3.2064 | -137.2127 | 3.1685 | 7.294 | 3.1716 | 4.5606 | 0
1623 | B36 | IEEE 118 Bus Test Case | Line 83-84 | 230 | C | 65.1974 | -153.9984 | -1 | 425.7773 | 3.2064 | 42.7873 | 3.1685 | 7.294 | 3.1716 | 4.5606 | 0
1624 | B36 | IEEE 118 Bus Test Case | Gen 36 | 230 | A | 65.1974 | -153.9984 | -1 | 17.641 | 0.13285 | 41 | 0.13128 | 0.30221 | 3.1716 | 4.5606 | 0
1625 | B36 | IEEE 118 Bus Test Case | Gen 36 | 230 | B | 65.1974 | -153.9984 | -1 | 17.6427 | 0.13286 | -79.0032 | 0.13129 | 0.30224 | 3.1716 | 4.5606 | 0
1626 | B36 | IEEE 118 Bus Test Case | Gen 36 | 230 | C | 65.1974 | -153.9984 | -1 | 17.641 | 0.13285 | 160.9935 | 0.13128 | 0.30221 | 3.1716 | 4.5606 | 0
1627 | B36 | IEEE 118 Bus Test Case | Line 34-36 | 230 | A | 65.1974 | -153.9984 | -1 | 5.2719 | 0.039701 | 121.1454 | 0.03912 | 0.090312 | 3.1716 | 4.5606 | 0
1628 | B36 | IEEE 118 Bus Test Case | Line 34-36 | 230 | B | 65.1974 | -153.9984 | -1 | 269.2478 | 2.0276 | 42.2223 | 2.0036 | 4.6125 | 3.1716 | 4.5606 | 0
1629 | B36 | IEEE 118 Bus Test Case | Line 34-36 | 230 | C | 65.1974 | -153.9984 | -1 | 270.3102 | 2.0356 | -136.681 | 2.0115 | 4.6307 | 3.1716 | 4.5606 | 0
1630 | B36 | IEEE 118 Bus Test Case | Load 36 | 230 | A | 65.1974 | -153.9984 | -1 | 12.0497 | 0.090742 | -2.7382 | 0.08967 | 0.20642 | 3.1716 | 4.5606 | 0
1631 | B36 | IEEE 118 Bus Test Case | Load 36 | 230 | B | 65.1974 | -153.9984 | -1 | 6.0248 | 0.045371 | 177.2618 | 0.044835 | 0.10321 | 3.1716 | 4.5606 | 0
1632 | B36 | IEEE 118 Bus Test Case | Load 36 | 230 | C | 65.1974 | -153.9984 | -1 | 6.0248 | 0.045371 | 177.2618 | 0.044835 | 0.10321 | 3.1716 | 4.5606 | 0
1633 | B36 | IEEE 118 Bus Test Case | Line 35-36 | 230 | A | 65.1974 | -153.9984 | -1 | 8.6234 | 0.06494 | 62.3296 | 0.064225 | 0.14773 | 3.1716 | 4.5606 | 0
1634 | B36 | IEEE 118 Bus Test Case | Line 35-36 | 230 | B | 65.1974 | -153.9984 | -1 | 152.3804 | 1.1475 | 36.518 | 1.1341 | 2.6104 | 3.1716 | 4.5606 | 0
1635 | B36 | IEEE 118 Bus Test Case | Line 35-36 | 230 | C | 65.1974 | -153.9984 | -1 | 160.1874 | 1.2063 | -142.1389 | 1.1922 | 2.7442 | 3.1716 | 4.5606 | 0
1636 | B75 | IEEE 118 Bus Test Case | Line 35-36 | 230 | A | 127.9131 | 26.1804 | -1 | 0 | 0 | 0 | 0 | 0 | 0 | 0 | 1
1637 | B75 | IEEE 118 Bus Test Case | Line 35-36 | 230 | B | 63.9565 | -153.8196 | -1 | 528.5988 | 3.9807 | -133.5963 | 3.9243 | 8.3083 | 3.9289 | 5.5619 | 0
1638 | B75 | IEEE 118 Bus Test Case | Line 35-36 | 230 | C | 63.9565 | -153.8196 | -1 | 528.5988 | 3.9807 | 46.4037 | 3.9243 | 8.3083 | 3.9289 | 5.5619 | 0
1639 | B75 | IEEE 118 Bus Test Case | Line 69-75 | 230 | A | 63.9565 | -153.8196 | -1 | 27.0579 | 0.20376 | 173.676 | 0.19829 | 0.42529 | 3.9289 | 5.5619 | 0
1640 | B75 | IEEE 118 Bus Test Case | Line 69-75 | 230 | B | 63.9565 | -153.8196 | -1 | 202.5255 | 1.5251 | 44.0291 | 1.5009 | 3.1832 | 3.9289 | 5.5619 | 0
1641 | B75 | IEEE 118 Bus Test Case | Line 69-75 | 230 | C | 63.9565 | -153.8196 | -1 | 186.4289 | 1.4039 | -129.5544 | 1.3823 | 2.9302 | 3.9289 | 5.5619 | 0
1642 | B75 | IEEE 118 Bus Test Case | Load 75 | 230 | A | 63.9565 | -153.8196 | -1 | 16.6415 | 0.12532 | 13.0079 | 0.12354 | 0.26156 | 3.9289 | 5.5619 | 0
1643 | B75 | IEEE 118 Bus Test Case | Load 75 | 230 | B | 63.9565 | -153.8196 | -1 | 8.3208 | 0.062661 | -166.9921 | 0.061772 | 0.13078 | 3.9289 | 5.5619 | 0
1644 | B75 | IEEE 118 Bus Test Case | Load 75 | 230 | C | 63.9565 | -153.8196 | -1 | 8.3208 | 0.062661 | -166.9921 | 0.061772 | 0.13078 | 3.9289 | 5.5619 | 0
1645 | B75 | IEEE 118 Bus Test Case | Line 74-75 | 230 | A | 63.9565 | -153.8196 | -1 | 14.5993 | 0.10994 | -6.1654 | 0.10781 | 0.22946 | 3.9289 | 5.5619 | 0
1646 | B75 | IEEE 118 Bus Test Case | Line 74-75 | 230 | B | 63.9565 | -153.8196 | -1 | 61.0557 | 0.45979 | 50.1087 | 0.45388 | 0.95965 | 3.9289 | 5.5619 | 0
1647 | B75 | IEEE 118 Bus Test Case | Line 74-75 | 230 | C | 63.9565 | -153.8196 | -1 | 70.2192 | 0.5288 | -139.8489 | 0.522 | 1.1037 | 3.9289 | 5.5619 | 0
1648 | B75 | IEEE 118 Bus Test Case | Line 75-77 | 230 | A | 63.9565 | -153.8196 | -1 | 12.7413 | 0.095951 | -169.1829 | 0.095376 | 0.20026 | 3.9289 | 5.5619 | 0
1649 | B75 | IEEE 118 Bus Test Case | Line 75-77 | 230 | B | 63.9565 | -153.8196 | -1 | 111.5856 | 0.84031 | 45.7451 | 0.82907 | 1.7539 | 3.9289 | 5.5619 | 0
1650 | B75 | IEEE 118 Bus Test Case | Line 75-77 | 230 | C | 63.9565 | -153.8196 | -1 | 101.4021 | 0.76362 | -130.1294 | 0.75282 | 1.5938 | 3.9289 | 5.5619 | 0
1651 | B75 | IEEE 118 Bus Test Case | Line 70-75 | 230 | A | 63.9565 | -153.8196 | -1 | 7.6081 | 0.057294 | -175.8361 | 0.057085 | 0.11958 | 3.9289 | 5.5619 | 0
1652 | B75 | IEEE 118 Bus Test Case | Line 70-75 | 230 | B | 63.9565 | -153.8196 | -1 | 84.6206 | 0.63725 | 44.1947 | 0.62905 | 1.33 | 3.9289 | 5.5619 | 0
1653 | B75 | IEEE 118 Bus Test Case | Line 70-75 | 230 | C | 63.9565 | -153.8196 | -1 | 78.9469 | 0.59452 | -132.2516 | 0.58702 | 1.2409 | 3.9289 | 5.5619 | 0
1654 | B75 | IEEE 118 Bus Test Case | Line 75-118 | 230 | A | 63.9565 | -153.8196 | -1 | 16.417 | 0.12363 | -7.7528 | 0.12132 | 0.25804 | 3.9289 | 5.5619 | 0
1655 | B75 | IEEE 118 Bus Test Case | Line 75-118 | 230 | B | 63.9565 | -153.8196 | -1 | 76.2578 | 0.57427 | 49.7194 | 0.56667 | 1.1986 | 3.9289 | 5.5619 | 0
1656 | B75 | IEEE 118 Bus Test Case | Line 75-118 | 230 | C | 63.9565 | -153.8196 | -1 | 86.2038 | 0.64917 | -139.5205 | 0.63991 | 1.3549 | 3.9289 | 5.5619 | 0
1657 | B67 | IEEE 118 Bus Test Case | Line 75-118 | 230 | A | 136.112 | 28.0023 | -1 | 0 | 0 | 0 | 0 | 0 | 0 | 0 | 1
1658 | B67 | IEEE 118 Bus Test Case | Line 75-118 | 230 | B | 68.056 | -151.9977 | -1 | 418.6251 | 3.1525 | -139.3933 | 3.101 | 7.0128 | 3.1053 | 4.4055 | 0
1659 | B67 | IEEE 118 Bus Test Case | Line 75-118 | 230 | C | 68.056 | -151.9977 | -1 | 418.6251 | 3.1525 | 40.6067 | 3.101 | 7.0128 | 3.1053 | 4.4055 | 0
1660 | B67 | IEEE 118 Bus Test Case | Load 67 | 230 | A | 68.056 | -151.9977 | -1 | 9.3703 | 0.070564 | 13.9661 | 0.069412 | 0.15697 | 3.1053 | 4.4055 | 0
1661 | B67 | IEEE 118 Bus Test Case | Load 67 | 230 | B | 68.056 | -151.9977 | -1 | 4.6851 | 0.035282 | -166.0339 | 0.034706 | 0.078485 | 3.1053 | 4.4055 | 0
1662 | B67 | IEEE 118 Bus Test Case | Load 67 | 230 | C | 68.056 | -151.9977 | -1 | 4.6851 | 0.035282 | -166.0339 | 0.034706 | 0.078485 | 3.1053 | 4.4055 | 0
1663 | B67 | IEEE 118 Bus Test Case | Line 62-67 | 230 | A | 68.056 | -151.9977 | -1 | 9.7909 | 0.073732 | -4.4548 | 0.073624 | 0.16402 | 3.1053 | 4.4055 | 0
1664 | B67 | IEEE 118 Bus Test Case | Line 62-67 | 230 | B | 68.056 | -151.9977 | -1 | 160.4685 | 1.2084 | 39.0417 | 1.1872 | 2.6882 | 3.1053 | 4.4055 | 0
1665 | B67 | IEEE 118 Bus Test Case | Line 62-67 | 230 | C | 68.056 | -151.9977 | -1 | 167.7064 | 1.2629 | -143.2613 | 1.2404 | 2.8094 | 3.1053 | 4.4055 | 0
1666 | B67 | IEEE 118 Bus Test Case | Line 66-67 | 230 | A | 68.056 | -151.9977 | -1 | 18.9143 | 0.14244 | -175.4483 | 0.14092 | 0.31685 | 3.1053 | 4.4055 | 0
1667 | B67 | IEEE 118 Bus Test Case | Line 66-67 | 230 | B | 68.056 | -151.9977 | -1 | 262.4142 | 1.9762 | 41.1049 | 1.9453 | 4.396 | 3.1053 | 4.4055 | 0
1668 | B67 | IEEE 118 Bus Test Case | Line 66-67 | 230 | C | 68.056 | -151.9977 | -1 | 247.4768 | 1.8637 | -136.2862 | 1.8352 | 4.1457 | 3.1053 | 4.4055 | 0
1669 | B97 | IEEE 118 Bus Test Case | Line 66-67 | 230 | A | 133.0032 | 32.7013 | -1 | 0 | 0 | 0 | 0 | 0 | 0 | 0 | 1
1670 | B97 | IEEE 118 Bus Test Case | Line 66-67 | 230 | B | 66.5016 | -147.2987 | -1 | 443.4667 | 3.3396 | -135.1807 | 3.2836 | 7.5131 | 3.2882 | 4.6758 | 0
1671 | B97 | IEEE 118 Bus Test Case | Line 66-67 | 230 | C | 66.5016 | -147.2987 | -1 | 443.4667 | 3.3396 | 44.8193 | 3.2836 | 7.5131 | 3.2882 | 4.6758 | 0
1672 | B97 | IEEE 118 Bus Test Case | Line 96-97 | 230 | A | 66.5016 | -147.2987 | -1 | 11.7214 | 0.08827 | -83.8569 | 0.086261 | 0.19858 | 3.2882 | 4.6758 | 0
1673 | B97 | IEEE 118 Bus Test Case | Line 96-97 | 230 | B | 66.5016 | -147.2987 | -1 | 193.5686 | 1.4577 | 49.0652 | 1.4351 | 3.2794 | 3.2882 | 4.6758 | 0
1674 | B97 | IEEE 118 Bus Test Case | Line 96-97 | 230 | C | 66.5016 | -147.2987 | -1 | 185.7847 | 1.3991 | -133.5828 | 1.3765 | 3.1475 | 3.2882 | 4.6758 | 0
1675 | B97 | IEEE 118 Bus Test Case | Line 80-97 | 230 | A | 66.5016 | -147.2987 | -1 | 13.4626 | 0.10138 | 121.5 | 0.098446 | 0.22808 | 3.2882 | 4.6758 | 0
1676 | B97 | IEEE 118 Bus Test Case | Line 80-97 | 230 | B | 66.5016 | -147.2987 | -1 | 253.0669 | 1.9058 | 41.1249 | 1.872 | 4.2874 | 3.2882 | 4.6758 | 0
1677 | B97 | IEEE 118 Bus Test Case | Line 80-97 | 230 | C | 66.5016 | -147.2987 | -1 | 255.6626 | 1.9253 | -135.8992 | 1.8922 | 4.3314 | 3.2882 | 4.6758 | 0
1678 | B97 | IEEE 118 Bus Test Case | Load 97 | 230 | A | 66.5016 | -147.2987 | -1 | 5.7825 | 0.043546 | 1.7375 | 0.042815 | 0.097966 | 3.2882 | 4.6758 | 0
1679 | B97 | IEEE 118 Bus Test Case | Load 97 | 230 | B | 66.5016 | -147.2987 | -1 | 2.8913 | 0.021773 | -178.2625 | 0.021408 | 0.048983 | 3.2882 | 4.6758 | 0
1680 | B97 | IEEE 118 Bus Test Case | Load 97 | 230 | C | 66.5016 | -147.2987 | -1 | 2.8913 | 0.021773 | -178.2625 | 0.021408 | 0.048983 | 3.2882 | 4.6758 | 0
1681 | B56 | IEEE 118 Bus Test Case | Load 97 | 230 | A | 120.6739 | 21.8354 | -1 | 0 | 0 | 0 | 0 | 0 | 0 | 0 | 1
1682 | B56 | IEEE 118 Bus Test Case | Load 97 | 230 | B | 60.337 | -158.1646 | -1 | 760.6228 | 5.728 | -142.0339 | 5.3912 | 13.0089 | 5.4188 | 8.3077 | 0
1683 | B56 | IEEE 118 Bus Test Case | Load 97 | 230 | C | 60.337 | -158.1646 | -1 | 760.6228 | 5.728 | 37.9661 | 5.3912 | 13.0089 | 5.4188 | 8.3077 | 0
1684 | B56 | IEEE 118 Bus Test Case | Gen 56 | 230 | A | 60.337 | -158.1646 | -1 | 0.001071 | 8.0652e-06 | 156.8354 | 7.591e-06 | 1.8317e-05 | 5.4188 | 8.3077 | 0
1685 | B56 | IEEE 118 Bus Test Case | Gen 56 | 230 | B | 60.337 | -158.1646 | -1 | 0.001071 | 8.0652e-06 | -83.1646 | 7.591e-06 | 1.8317e-05 | 5.4188 | 8.3077 | 0
1686 | B56 | IEEE 118 Bus Test Case | Gen 56 | 230 | C | 60.337 | -158.1646 | -1 | 0.001071 | 8.0652e-06 | 36.8354 | 7.591e-06 | 1.8317e-05 | 5.4188 | 8.3077 | 0
1687 | B56 | IEEE 118 Bus Test Case | Line 55-56 | 230 | A | 60.337 | -158.1646 | -1 | 8.1928 | 0.061697 | 15.2149 | 0.05829 | 0.14012 | 5.4188 | 8.3077 | 0
1688 | B56 | IEEE 118 Bus Test Case | Line 55-56 | 230 | B | 60.337 | -158.1646 | -1 | 101.0913 | 0.76128 | 36.2866 | 0.72252 | 1.729 | 5.4188 | 8.3077 | 0
1689 | B56 | IEEE 118 Bus Test Case | Line 55-56 | 230 | C | 60.337 | -158.1646 | -1 | 108.7762 | 0.81916 | -145.2651 | 0.77968 | 1.8604 | 5.4188 | 8.3077 | 0
1690 | B56 | IEEE 118 Bus Test Case | Line 56-58 | 230 | A | 60.337 | -158.1646 | -1 | 4.9991 | 0.037647 | 153.6113 | 0.048036 | 0.0855 | 5.4188 | 8.3077 | 0
1691 | B56 | IEEE 118 Bus Test Case | Line 56-58 | 230 | B | 60.337 | -158.1646 | -1 | 61.9931 | 0.46685 | 43.2394 | 0.45005 | 1.0603 | 5.4188 | 8.3077 | 0
1692 | B56 | IEEE 118 Bus Test Case | Line 56-58 | 230 | C | 60.337 | -158.1646 | -1 | 60.4348 | 0.45511 | -132.3131 | 0.44217 | 1.0336 | 5.4188 | 8.3077 | 0
1693 | B56 | IEEE 118 Bus Test Case | Load 56 | 230 | A | 60.337 | -158.1646 | -1 | 28.6 | 0.21538 | 9.7406 | 0.20271 | 0.48915 | 5.4188 | 8.3077 | 0
1694 | B56 | IEEE 118 Bus Test Case | Load 56 | 230 | B | 60.337 | -158.1646 | -1 | 14.3 | 0.10769 | -170.2594 | 0.10136 | 0.24457 | 5.4188 | 8.3077 | 0
1695 | B56 | IEEE 118 Bus Test Case | Load 56 | 230 | C | 60.337 | -158.1646 | -1 | 14.3 | 0.10769 | -170.2594 | 0.10136 | 0.24457 | 5.4188 | 8.3077 | 0
1696 | B56 | IEEE 118 Bus Test Case | Line 56-59 C1 | 230 | A | 60.337 | -158.1646 | -1 | 10.2394 | 0.077109 | 168.6408 | 0.085507 | 0.17512 | 5.4188 | 8.3077 | 0
1697 | B56 | IEEE 118 Bus Test Case | Line 56-59 C1 | 230 | B | 60.337 | -158.1646 | -1 | 73.1542 | 0.5509 | 39.5041 | 0.5325 | 1.2512 | 5.4188 | 8.3077 | 0
1698 | B56 | IEEE 118 Bus Test Case | Line 56-59 C1 | 230 | C | 60.337 | -158.1646 | -1 | 67.1627 | 0.50578 | -133.7047 | 0.4945 | 1.1487 | 5.4188 | 8.3077 | 0
1699 | B56 | IEEE 118 Bus Test Case | Line 56-59 C2 | 230 | A | 60.337 | -158.1646 | -1 | 10.6758 | 0.080396 | 169.4116 | 0.089136 | 0.18259 | 5.4188 | 8.3077 | 0
1700 | B56 | IEEE 118 Bus Test Case | Line 56-59 C2 | 230 | B | 60.337 | -158.1646 | -1 | 76.671 | 0.57738 | 39.9137 | 0.55809 | 1.3113 | 5.4188 | 8.3077 | 0
1701 | B56 | IEEE 118 Bus Test Case | Line 56-59 C2 | 230 | C | 60.337 | -158.1646 | -1 | 70.3645 | 0.52989 | -133.3629 | 0.51808 | 1.2034 | 5.4188 | 8.3077 | 0
1702 | B56 | IEEE 118 Bus Test Case | Line 54-56 | 230 | A | 60.337 | -158.1646 | -1 | 15.7196 | 0.11838 | -91.4143 | 0.18539 | 0.26885 | 5.4188 | 8.3077 | 0
1703 | B56 | IEEE 118 Bus Test Case | Line 54-56 | 230 | B | 60.337 | -158.1646 | -1 | 387.4738 | 2.9179 | 35.0517 | 2.6833 | 6.627 | 5.4188 | 8.3077 | 0
1704 | B56 | IEEE 118 Bus Test Case | Line 54-56 | 230 | C | 60.337 | -158.1646 | -1 | 378.3422 | 2.8492 | -146.8632 | 2.6091 | 6.4708 | 5.4188 | 8.3077 | 0
1705 | B56 | IEEE 118 Bus Test Case | Line 56-57 | 230 | A | 60.337 | -158.1646 | -1 | 10.9894 | 0.082757 | 166.7116 | 0.09165 | 0.18795 | 5.4188 | 8.3077 | 0
1706 | B56 | IEEE 118 Bus Test Case | Line 56-57 | 230 | B | 60.337 | -158.1646 | -1 | 73.931 | 0.55675 | 42.3355 | 0.53791 | 1.2644 | 5.4188 | 8.3077 | 0
1707 | B56 | IEEE 118 Bus Test Case | Line 56-57 | 230 | C | 60.337 | -158.1646 | -1 | 68.3308 | 0.51458 | -130.0366 | 0.50252 | 1.1687 | 5.4188 | 8.3077 | 0
1708 | B94 | IEEE 118 Bus Test Case | Line 56-57 | 230 | A | 128.2771 | 36.7726 | -1 | 0 | 0 | 0 | 0 | 0 | 0 | 0 | 1
1709 | B94 | IEEE 118 Bus Test Case | Line 56-57 | 230 | B | 64.1386 | -143.2274 | -1 | 745.3369 | 5.6129 | -127.525 | 5.3936 | 12.2023 | 5.4116 | 7.677 | 0
1710 | B94 | IEEE 118 Bus Test Case | Line 56-57 | 230 | C | 64.1386 | -143.2274 | -1 | 745.3369 | 5.6129 | 52.475 | 5.3936 | 12.2023 | 5.4116 | 7.677 | 0
1711 | B94 | IEEE 118 Bus Test Case | Line 92-94 | 230 | A | 64.1386 | -143.2274 | -1 | 13.4478 | 0.10127 | -121.264 | 0.098886 | 0.22016 | 5.4116 | 7.677 | 0
1712 | B94 | IEEE 118 Bus Test Case | Line 92-94 | 230 | B | 64.1386 | -143.2274 | -1 | 105.6216 | 0.7954 | 57.9966 | 0.76943 | 1.7292 | 5.4116 | 7.677 | 0
1713 | B94 | IEEE 118 Bus Test Case | Line 92-94 | 230 | C | 64.1386 | -143.2274 | -1 | 92.175 | 0.69414 | -122.1112 | 0.67062 | 1.509 | 5.4116 | 7.677 | 0
1714 | B94 | IEEE 118 Bus Test Case | Line 93-94 | 230 | A | 64.1386 | -143.2274 | -1 | 12.0438 | 0.090698 | -112.1551 | 0.08791 | 0.19717 | 5.4116 | 7.677 | 0
1715 | B94 | IEEE 118 Bus Test Case | Line 93-94 | 230 | B | 64.1386 | -143.2274 | -1 | 104.482 | 0.78682 | 58.2848 | 0.76115 | 1.7105 | 5.4116 | 7.677 | 0
1716 | B94 | IEEE 118 Bus Test Case | Line 93-94 | 230 | C | 64.1386 | -143.2274 | -1 | 92.6271 | 0.69754 | -122.9526 | 0.67384 | 1.5164 | 5.4116 | 7.677 | 0
1717 | B94 | IEEE 118 Bus Test Case | Line 94-96 | 230 | A | 64.1386 | -143.2274 | -1 | 19.7343 | 0.14861 | 54.1602 | 0.14991 | 0.32308 | 5.4116 | 7.677 | 0
1718 | B94 | IEEE 118 Bus Test Case | Line 94-96 | 230 | B | 64.1386 | -143.2274 | -1 | 118.3323 | 0.89112 | 44.7127 | 0.87448 | 1.9373 | 5.4116 | 7.677 | 0
1719 | B94 | IEEE 118 Bus Test Case | Line 94-96 | 230 | C | 64.1386 | -143.2274 | -1 | 137.8371 | 1.038 | -133.9407 | 1.0178 | 2.2566 | 5.4116 | 7.677 | 0
1720 | B94 | IEEE 118 Bus Test Case | Line 94-95 | 230 | A | 64.1386 | -143.2274 | -1 | 24.4058 | 0.18379 | 34.8296 | 0.17624 | 0.39956 | 5.4116 | 7.677 | 0
1721 | B94 | IEEE 118 Bus Test Case | Line 94-95 | 230 | B | 64.1386 | -143.2274 | -1 | 100.2512 | 0.75496 | 46.147 | 0.74102 | 1.6413 | 5.4116 | 7.677 | 0
1722 | B94 | IEEE 118 Bus Test Case | Line 94-95 | 230 | C | 64.1386 | -143.2274 | -1 | 124.2747 | 0.93587 | -136.0617 | 0.91689 | 2.0346 | 5.4116 | 7.677 | 0
1723 | B94 | IEEE 118 Bus Test Case | Line 94-100 | 230 | A | 64.1386 | -143.2274 | -1 | 32.5107 | 0.24483 | -163.9341 | 0.21441 | 0.53225 | 5.4116 | 7.677 | 0
1724 | B94 | IEEE 118 Bus Test Case | Line 94-100 | 230 | B | 64.1386 | -143.2274 | -1 | 323.4614 | 2.4359 | 52.897 | 2.3005 | 5.2955 | 5.4116 | 7.677 | 0
1725 | B94 | IEEE 118 Bus Test Case | Line 94-100 | 230 | C | 64.1386 | -143.2274 | -1 | 298.0774 | 2.2447 | -123.3543 | 2.1096 | 4.88 | 5.4116 | 7.677 | 0
1726 | B94 | IEEE 118 Bus Test Case | Load 94 | 230 | A | 64.1386 | -143.2274 | -1 | 11.3037 | 0.085124 | 8.7001 | 0.081798 | 0.18506 | 5.4116 | 7.677 | 0
1727 | B94 | IEEE 118 Bus Test Case | Load 94 | 230 | B | 64.1386 | -143.2274 | -1 | 5.6518 | 0.042562 | -171.2999 | 0.040899 | 0.092529 | 5.4116 | 7.677 | 0
1728 | B94 | IEEE 118 Bus Test Case | Load 94 | 230 | C | 64.1386 | -143.2274 | -1 | 5.6518 | 0.042562 | -171.2999 | 0.040899 | 0.092529 | 5.4116 | 7.677 | 0
1729 | B25 | IEEE 118 Bus Test Case | Load 94 | 230 | A | 138.8005 | 36.775 | -1 | 0 | 0 | 0 | 0 | 0 | 0 | 0 | 1
1730 | B25 | IEEE 118 Bus Test Case | Load 94 | 230 | B | 69.4002 | -143.225 | -1 | 1219.6409 | 9.1847 | -139.5135 | 8.1298 | 24.8074 | 8.2164 | 21.3789 | 0
1731 | B25 | IEEE 118 Bus Test Case | Load 94 | 230 | C | 69.4002 | -143.225 | -1 | 1219.6409 | 9.1847 | 40.4865 | 8.1298 | 24.8074 | 8.2164 | 21.3789 | 0
1732 | B25 | IEEE 118 Bus Test Case | Line 23-25 | 230 | A | 69.4002 | -143.225 | -1 | 31.6903 | 0.23865 | 11.0541 | 0.19019 | 0.64458 | 8.2164 | 21.3789 | 0
1733 | B25 | IEEE 118 Bus Test Case | Line 23-25 | 230 | B | 69.4002 | -143.225 | -1 | 93.2313 | 0.70209 | 47.472 | 0.68771 | 1.8963 | 8.2164 | 21.3789 | 0
1734 | B25 | IEEE 118 Bus Test Case | Line 23-25 | 230 | C | 69.4002 | -143.225 | -1 | 120.214 | 0.90529 | -141.5318 | 0.87631 | 2.4451 | 8.2164 | 21.3789 | 0
1735 | B25 | IEEE 118 Bus Test Case | Line 25-27 | 230 | A | 69.4002 | -143.225 | -1 | 19.5167 | 0.14697 | -4.7701 | 0.10341 | 0.39697 | 8.2164 | 21.3789 | 0
1736 | B25 | IEEE 118 Bus Test Case | Line 25-27 | 230 | B | 69.4002 | -143.225 | -1 | 58.1945 | 0.43824 | 55.9036 | 0.41857 | 1.1837 | 8.2164 | 21.3789 | 0
1737 | B25 | IEEE 118 Bus Test Case | Line 25-27 | 230 | C | 69.4002 | -143.225 | -1 | 69.8574 | 0.52607 | -138.194 | 0.50001 | 1.4209 | 8.2164 | 21.3789 | 0
1738 | B25 | IEEE 118 Bus Test Case | Tx 26-25 | 230 | A | 69.4002 | -143.225 | -1 | 29.5018 | 0.22217 | -179.9893 | 0.41973 | 0.60007 | 8.2164 | 21.3789 | 0
1739 | B25 | IEEE 118 Bus Test Case | Tx 26-25 | 230 | B | 69.4002 | -143.225 | -1 | 555.8497 | 4.1859 | 39.8882 | 3.9365 | 11.306 | 8.2164 | 21.3789 | 0
1740 | B25 | IEEE 118 Bus Test Case | Tx 26-25 | 230 | C | 69.4002 | -143.225 | -1 | 533.5449 | 4.0179 | -138.0802 | 3.7981 | 10.8523 | 8.2164 | 21.3789 | 0
1741 | B25 | IEEE 118 Bus Test Case | Tx 25-121 | 230 | A | 69.4002 | -143.225 | -1 | 21.5143 | 0.16202 | -168.0691 | 0.35163 | 0.4376 | 8.2164 | 21.3789 | 0
1742 | B25 | IEEE 118 Bus Test Case | Tx 25-121 | 230 | B | 69.4002 | -143.225 | -1 | 515.6099 | 3.8829 | 38.1517 | 3.1013 | 10.4875 | 8.2164 | 21.3789 | 0
1743 | B25 | IEEE 118 Bus Test Case | Tx 25-121 | 230 | C | 69.4002 | -143.225 | -1 | 496.4005 | 3.7382 | -140.7511 | 2.9738 | 10.0968 | 8.2164 | 21.3789 | 0
1744 | B26 | IEEE 118 Bus Test Case | Tx 25-121 | 500 | A | 291.3873 | 37.3206 | -1 | 0 | 0 | 0 | 0 | 0 | 0 | 0 | 1
1745 | B26 | IEEE 118 Bus Test Case | Tx 25-121 | 500 | B | 145.6937 | -142.6794 | -1 | 1279.8385 | 4.4335 | -139.5056 | 4.0007 | 12.0182 | 4.0362 | 10.1183 | 0
1746 | B26 | IEEE 118 Bus Test Case | Tx 25-121 | 500 | C | 145.6937 | -142.6794 | -1 | 1279.8385 | 4.4335 | 40.4944 | 4.0007 | 12.0182 | 4.0362 | 10.1183 | 0
1747 | B26 | IEEE 118 Bus Test Case | Line 26-30 | 500 | A | 145.6937 | -142.6794 | -1 | 46.7127 | 0.16182 | 37.6654 | 0.16481 | 0.43865 | 4.0362 | 10.1183 | 0
1748 | B26 | IEEE 118 Bus Test Case | Line 26-30 | 500 | B | 145.6937 | -142.6794 | -1 | 175.8762 | 0.60925 | 34.9285 | 0.59808 | 1.6515 | 4.0362 | 10.1183 | 0
1749 | B26 | IEEE 118 Bus Test Case | Line 26-30 | 500 | C | 145.6937 | -142.6794 | -1 | 222.5468 | 0.77092 | -144.4972 | 0.74926 | 2.0898 | 4.0362 | 10.1183 | 0
1750 | B26 | IEEE 118 Bus Test Case | Tx 26-25 | 500 | A | 145.6937 | -142.6794 | -1 | 30.2984 | 0.10496 | -0.0085337 | 0.15523 | 0.28451 | 4.0362 | 10.1183 | 0
1751 | B26 | IEEE 118 Bus Test Case | Tx 26-25 | 500 | B | 145.6937 | -142.6794 | -1 | 523.3361 | 1.8129 | 40.1601 | 1.5707 | 4.9143 | 4.0362 | 10.1183 | 0
1752 | B26 | IEEE 118 Bus Test Case | Tx 26-25 | 500 | C | 145.6937 | -142.6794 | -1 | 546.8379 | 1.8943 | -141.888 | 1.6412 | 5.135 | 4.0362 | 10.1183 | 0
1753 | B26 | IEEE 118 Bus Test Case | Tx 26-122 | 500 | A | 145.6937 | -142.6794 | -1 | 73.0788 | 0.25315 | -157.0128 | 0.24184 | 0.68624 | 4.0362 | 10.1183 | 0
1754 | B26 | IEEE 118 Bus Test Case | Tx 26-122 | 500 | B | 145.6937 | -142.6794 | -1 | 581.812 | 2.0155 | 42.4753 | 1.8402 | 5.4634 | 4.0362 | 10.1183 | 0
1755 | B26 | IEEE 118 Bus Test Case | Tx 26-122 | 500 | C | 145.6937 | -142.6794 | -1 | 513.4988 | 1.7788 | -134.8034 | 1.6216 | 4.8219 | 4.0362 | 10.1183 | 0
1756 | B93 | IEEE 118 Bus Test Case | Tx 26-122 | 230 | A | 128.1161 | 38.454 | -1 | 0 | 0 | 0 | 0 | 0 | 0 | 0 | 1
1757 | B93 | IEEE 118 Bus Test Case | Tx 26-122 | 230 | B | 64.0581 | -141.546 | -1 | 419.7654 | 3.1611 | -125.5235 | 3.0925 | 6.6748 | 3.0982 | 4.3852 | 0
1758 | B93 | IEEE 118 Bus Test Case | Tx 26-122 | 230 | C | 64.0581 | -141.546 | -1 | 419.7654 | 3.1611 | 54.4765 | 3.0925 | 6.6748 | 3.0982 | 4.3852 | 0
1759 | B93 | IEEE 118 Bus Test Case | Line 92-93 | 230 | A | 64.0581 | -141.546 | -1 | 15.1145 | 0.11382 | -126.7055 | 0.11248 | 0.24034 | 3.0982 | 4.3852 | 0
1760 | B93 | IEEE 118 Bus Test Case | Line 92-93 | 230 | B | 64.0581 | -141.546 | -1 | 209.4567 | 1.5773 | 57.0301 | 1.5431 | 3.3306 | 3.0982 | 4.3852 | 0
1761 | B93 | IEEE 118 Bus Test Case | Line 92-93 | 230 | C | 64.0581 | -141.546 | -1 | 194.3768 | 1.4638 | -122.6796 | 1.4309 | 3.0908 | 3.0982 | 4.3852 | 0
1762 | B93 | IEEE 118 Bus Test Case | Line 93-94 | 230 | A | 64.0581 | -141.546 | -1 | 12.2937 | 0.092579 | 68.7525 | 0.091854 | 0.19548 | 3.0982 | 4.3852 | 0
1763 | B93 | IEEE 118 Bus Test Case | Line 93-94 | 230 | B | 64.0581 | -141.546 | -1 | 212.4006 | 1.5995 | 51.5068 | 1.5649 | 3.3774 | 3.0982 | 4.3852 | 0
1764 | B93 | IEEE 118 Bus Test Case | Line 93-94 | 230 | C | 64.0581 | -141.546 | -1 | 224.1712 | 1.6882 | -127.5616 | 1.6528 | 3.5646 | 3.0982 | 4.3852 | 0
1765 | B93 | IEEE 118 Bus Test Case | Load 93 | 230 | A | 64.0581 | -141.546 | -1 | 4.6261 | 0.034837 | 8.1976 | 0.034082 | 0.07356 | 3.0982 | 4.3852 | 0
1766 | B93 | IEEE 118 Bus Test Case | Load 93 | 230 | B | 64.0581 | -141.546 | -1 | 2.313 | 0.017419 | -171.8024 | 0.017041 | 0.03678 | 3.0982 | 4.3852 | 0
1767 | B93 | IEEE 118 Bus Test Case | Load 93 | 230 | C | 64.0581 | -141.546 | -1 | 2.313 | 0.017419 | -171.8024 | 0.017041 | 0.03678 | 3.0982 | 4.3852 | 0
1768 | B59 | IEEE 118 Bus Test Case | Load 93 | 230 | A | 129.4469 | 24.8391 | -1 | 0 | 0 | 0 | 0 | 0 | 0 | 0 | 1
1769 | B59 | IEEE 118 Bus Test Case | Load 93 | 230 | B | 64.7234 | -155.1609 | -1 | 1052.5816 | 7.9266 | -143.9617 | 7.4572 | 20.0378 | 7.4957 | 14.7595 | 0
1770 | B59 | IEEE 118 Bus Test Case | Load 93 | 230 | C | 64.7234 | -155.1609 | -1 | 1052.5816 | 7.9266 | 36.0383 | 7.4572 | 20.0378 | 7.4957 | 14.7595 | 0
1771 | B59 | IEEE 118 Bus Test Case | Line 54-59 | 230 | A | 64.7234 | -155.1609 | -1 | 9.847 | 0.074154 | -0.32558 | 0.069321 | 0.18745 | 7.4957 | 14.7595 | 0
1772 | B59 | IEEE 118 Bus Test Case | Line 54-59 | 230 | B | 64.7234 | -155.1609 | -1 | 58.7538 | 0.44245 | 34.0728 | 0.41739 | 1.1185 | 7.4957 | 14.7595 | 0
1773 | B59 | IEEE 118 Bus Test Case | Line 54-59 | 230 | C | 64.7234 | -155.1609 | -1 | 67.1098 | 0.50538 | -150.6821 | 0.4771 | 1.2776 | 7.4957 | 14.7595 | 0
1774 | B59 | IEEE 118 Bus Test Case | Line 55-59 | 230 | A | 64.7234 | -155.1609 | -1 | 11.2936 | 0.085048 | 1.2824 | 0.079259 | 0.21499 | 7.4957 | 14.7595 | 0
1775 | B59 | IEEE 118 Bus Test Case | Line 55-59 | 230 | B | 64.7234 | -155.1609 | -1 | 54.6464 | 0.41152 | 34.2271 | 0.3889 | 1.0403 | 7.4957 | 14.7595 | 0
1776 | B59 | IEEE 118 Bus Test Case | Line 55-59 | 230 | C | 64.7234 | -155.1609 | -1 | 64.4174 | 0.4851 | -151.244 | 0.45863 | 1.2263 | 7.4957 | 14.7595 | 0
1777 | B59 | IEEE 118 Bus Test Case | Line 59-60 | 230 | A | 64.7234 | -155.1609 | -1 | 7.3093 | 0.055044 | -170.4207 | 0.059553 | 0.13915 | 7.4957 | 14.7595 | 0
1778 | B59 | IEEE 118 Bus Test Case | Line 59-60 | 230 | B | 64.7234 | -155.1609 | -1 | 96.4973 | 0.72669 | 39.8713 | 0.69678 | 1.837 | 7.4957 | 14.7595 | 0
1779 | B59 | IEEE 118 Bus Test Case | Line 59-60 | 230 | C | 64.7234 | -155.1609 | -1 | 90.2613 | 0.67973 | -137.7877 | 0.6567 | 1.7183 | 7.4957 | 14.7595 | 0
1780 | B59 | IEEE 118 Bus Test Case | Load 59 | 230 | A | 64.7234 | -155.1609 | -1 | 100.193 | 0.75452 | 2.6465 | 0.70984 | 1.9074 | 7.4957 | 14.7595 | 0
1781 | B59 | IEEE 118 Bus Test Case | Load 59 | 230 | B | 64.7234 | -155.1609 | -1 | 50.0965 | 0.37726 | -177.3535 | 0.35492 | 0.95368 | 7.4957 | 14.7595 | 0
1782 | B59 | IEEE 118 Bus Test Case | Load 59 | 230 | C | 64.7234 | -155.1609 | -1 | 50.0965 | 0.37726 | -177.3535 | 0.35492 | 0.95368 | 7.4957 | 14.7595 | 0
1783 | B59 | IEEE 118 Bus Test Case | Line 56-59 C1 | 230 | A | 64.7234 | -155.1609 | -1 | 8.967 | 0.067528 | 8.145 | 0.062838 | 0.1707 | 7.4957 | 14.7595 | 0
1784 | B59 | IEEE 118 Bus Test Case | Line 56-59 C1 | 230 | B | 64.7234 | -155.1609 | -1 | 48.3942 | 0.36444 | 39.851 | 0.34453 | 0.92127 | 7.4957 | 14.7595 | 0
1785 | B59 | IEEE 118 Bus Test Case | Line 56-59 C1 | 230 | C | 64.7234 | -155.1609 | -1 | 56.2208 | 0.42338 | -144.9575 | 0.40044 | 1.0703 | 7.4957 | 14.7595 | 0
1786 | B59 | IEEE 118 Bus Test Case | Tx 63-59 | 230 | A | 64.7234 | -155.1609 | -1 | 54.9048 | 0.41347 | 171.2977 | 0.44233 | 1.0452 | 7.4957 | 14.7595 | 0
1787 | B59 | IEEE 118 Bus Test Case | Tx 63-59 | 230 | B | 64.7234 | -155.1609 | -1 | 370.8493 | 2.7927 | 31.0477 | 2.6988 | 7.0598 | 7.4957 | 14.7595 | 0
1788 | B59 | IEEE 118 Bus Test Case | Tx 63-59 | 230 | C | 64.7234 | -155.1609 | -1 | 330.5062 | 2.4889 | -142.8545 | 2.4306 | 6.2918 | 7.4957 | 14.7595 | 0
1789 | B59 | IEEE 118 Bus Test Case | Line 56-59 C2 | 230 | A | 64.7234 | -155.1609 | -1 | 9.4308 | 0.07102 | 7.9617 | 0.066068 | 0.17953 | 7.4957 | 14.7595 | 0
1790 | B59 | IEEE 118 Bus Test Case | Line 56-59 C2 | 230 | B | 64.7234 | -155.1609 | -1 | 50.7231 | 0.38198 | 40.2818 | 0.36111 | 0.9656 | 7.4957 | 14.7595 | 0
1791 | B59 | IEEE 118 Bus Test Case | Line 56-59 C2 | 230 | C | 64.7234 | -155.1609 | -1 | 58.909 | 0.44362 | -144.6283 | 0.41959 | 1.1214 | 7.4957 | 14.7595 | 0
1792 | B59 | IEEE 118 Bus Test Case | Line 59-61 | 230 | A | 64.7234 | -155.1609 | -1 | 9.6685 | 0.07281 | -164.5546 | 0.074109 | 0.18406 | 7.4957 | 14.7595 | 0
1793 | B59 | IEEE 118 Bus Test Case | Line 59-61 | 230 | B | 64.7234 | -155.1609 | -1 | 99.5274 | 0.74951 | 40.4145 | 0.71799 | 1.8947 | 7.4957 | 14.7595 | 0
1794 | B59 | IEEE 118 Bus Test Case | Line 59-61 | 230 | C | 64.7234 | -155.1609 | -1 | 90.8542 | 0.68419 | -137.0108 | 0.6606 | 1.7296 | 7.4957 | 14.7595 | 0
1795 | B59 | IEEE 118 Bus Test Case | Tx 59-127 | 230 | A | 64.7234 | -155.1609 | -1 | 69.6672 | 0.52464 | -170.1519 | 0.48116 | 1.3262 | 7.4957 | 14.7595 | 0
1796 | B59 | IEEE 118 Bus Test Case | Tx 59-127 | 230 | B | 64.7234 | -155.1609 | -1 | 317.4865 | 2.3909 | 33.7668 | 2.1482 | 6.0439 | 7.4957 | 14.7595 | 0
1797 | B59 | IEEE 118 Bus Test Case | Tx 59-127 | 230 | C | 64.7234 | -155.1609 | -1 | 255.3691 | 1.9231 | -139.8828 | 1.6771 | 4.8614 | 7.4957 | 14.7595 | 0
1798 | B63 | IEEE 118 Bus Test Case | Tx 59-127 | 500 | A | 275.7378 | 26.3344 | -1 | 0 | 0 | 0 | 0 | 0 | 0 | 0 | 1
1799 | B63 | IEEE 118 Bus Test Case | Tx 59-127 | 500 | B | 137.8689 | -153.6656 | -1 | 994.9372 | 3.4466 | -146.1163 | 3.2939 | 8.8897 | 3.3065 | 6.3069 | 0
1800 | B63 | IEEE 118 Bus Test Case | Tx 59-127 | 500 | C | 137.8689 | -153.6656 | -1 | 994.9372 | 3.4466 | 33.8837 | 3.2939 | 8.8897 | 3.3065 | 6.3069 | 0
1801 | B63 | IEEE 118 Bus Test Case | Line 63-64 | 500 | A | 137.8689 | -153.6656 | -1 | 56.8493 | 0.19693 | 172.2768 | 0.2009 | 0.50795 | 3.3065 | 6.3069 | 0
1802 | B63 | IEEE 118 Bus Test Case | Line 63-64 | 500 | B | 137.8689 | -153.6656 | -1 | 564.9175 | 1.9569 | 33.689 | 1.889 | 5.0475 | 3.3065 | 6.3069 | 0
1803 | B63 | IEEE 118 Bus Test Case | Line 63-64 | 500 | C | 137.8689 | -153.6656 | -1 | 523.6342 | 1.8139 | -142.1928 | 1.761 | 4.6787 | 3.3065 | 6.3069 | 0
1804 | B63 | IEEE 118 Bus Test Case | Tx 63-59 | 500 | A | 137.8689 | -153.6656 | -1 | 56.8493 | 0.19693 | -7.7232 | 0.2009 | 0.50795 | 3.3065 | 6.3069 | 0
1805 | B63 | IEEE 118 Bus Test Case | Tx 63-59 | 500 | B | 137.8689 | -153.6656 | -1 | 430.0272 | 1.4897 | 34.1394 | 1.4054 | 3.8423 | 3.3065 | 6.3069 | 0
1806 | B63 | IEEE 118 Bus Test Case | Tx 63-59 | 500 | C | 137.8689 | -153.6656 | -1 | 473.8866 | 1.6416 | -150.4525 | 1.5423 | 4.2342 | 3.3065 | 6.3069 | 0
1807 | B54 | IEEE 118 Bus Test Case | Tx 63-59 | 230 | A | 119.1715 | 22.2235 | -1 | 0 | 0 | 0 | 0 | 0 | 0 | 0 | 1
1808 | B54 | IEEE 118 Bus Test Case | Tx 63-59 | 230 | B | 59.5858 | -157.7765 | -1 | 798.5643 | 6.0137 | -143.233 | 5.6039 | 13.938 | 5.6376 | 9.4629 | 0
1809 | B54 | IEEE 118 Bus Test Case | Tx 63-59 | 230 | C | 59.5858 | -157.7765 | -1 | 798.5643 | 6.0137 | 36.767 | 5.6039 | 13.938 | 5.6376 | 9.4629 | 0
1810 | B54 | IEEE 118 Bus Test Case | Line 49-54 C1 | 230 | A | 59.5858 | -157.7765 | -1 | 16.6382 | 0.1253 | 164.5285 | 0.13603 | 0.2904 | 5.6376 | 9.4629 | 0
1811 | B54 | IEEE 118 Bus Test Case | Line 49-54 C1 | 230 | B | 59.5858 | -157.7765 | -1 | 81.7617 | 0.61572 | 36.9684 | 0.59429 | 1.4271 | 5.6376 | 9.4629 | 0
1812 | B54 | IEEE 118 Bus Test Case | Line 49-54 C1 | 230 | C | 59.5858 | -157.7765 | -1 | 72.8235 | 0.54841 | -132.5969 | 0.5375 | 1.271 | 5.6376 | 9.4629 | 0
1813 | B54 | IEEE 118 Bus Test Case | Line 49-54 C2 | 230 | A | 59.5858 | -157.7765 | -1 | 16.298 | 0.12273 | 166.8582 | 0.13332 | 0.28446 | 5.6376 | 9.4629 | 0
1814 | B54 | IEEE 118 Bus Test Case | Line 49-54 C2 | 230 | B | 59.5858 | -157.7765 | -1 | 80.2249 | 0.60415 | 39.421 | 0.58312 | 1.4002 | 5.6376 | 9.4629 | 0
1815 | B54 | IEEE 118 Bus Test Case | Line 49-54 C2 | 230 | C | 59.5858 | -157.7765 | -1 | 71.4984 | 0.53843 | -130.1513 | 0.52771 | 1.2479 | 5.6376 | 9.4629 | 0
1816 | B54 | IEEE 118 Bus Test Case | Load 54 | 230 | A | 59.5858 | -157.7765 | -1 | 38.5218 | 0.29009 | 6.4122 | 0.27033 | 0.67235 | 5.6376 | 9.4629 | 0
1817 | B54 | IEEE 118 Bus Test Case | Load 54 | 230 | B | 59.5858 | -157.7765 | -1 | 19.2609 | 0.14505 | -173.5878 | 0.13516 | 0.33618 | 5.6376 | 9.4629 | 0
1818 | B54 | IEEE 118 Bus Test Case | Load 54 | 230 | C | 59.5858 | -157.7765 | -1 | 19.2609 | 0.14505 | -173.5878 | 0.13516 | 0.33618 | 5.6376 | 9.4629 | 0
1819 | B54 | IEEE 118 Bus Test Case | Line 53-54 | 230 | A | 59.5858 | -157.7765 | -1 | 3.9753 | 0.029937 | 37.8174 | 0.032164 | 0.069385 | 5.6376 | 9.4629 | 0
1820 | B54 | IEEE 118 Bus Test Case | Line 53-54 | 230 | B | 59.5858 | -157.7765 | -1 | 28.8459 | 0.21723 | 40.0662 | 0.21005 | 0.50347 | 5.6376 | 9.4629 | 0
1821 | B54 | IEEE 118 Bus Test Case | Line 53-54 | 230 | C | 59.5858 | -157.7765 | -1 | 32.8185 | 0.24714 | -140.2062 | 0.24072 | 0.57281 | 5.6376 | 9.4629 | 0
1822 | B54 | IEEE 118 Bus Test Case | Line 54-56 | 230 | A | 59.5858 | -157.7765 | -1 | 18.371 | 0.13835 | 92.2365 | 0.21737 | 0.32064 | 5.6376 | 9.4629 | 0
1823 | B54 | IEEE 118 Bus Test Case | Line 54-56 | 230 | B | 59.5858 | -157.7765 | -1 | 255.2974 | 1.9226 | 41.187 | 1.8597 | 4.4559 | 5.6376 | 9.4629 | 0
1824 | B54 | IEEE 118 Bus Test Case | Line 54-56 | 230 | C | 59.5858 | -157.7765 | -1 | 267.2285 | 2.0124 | -135.7483 | 1.9666 | 4.6642 | 5.6376 | 9.4629 | 0
1825 | B54 | IEEE 118 Bus Test Case | Line 54-59 | 230 | A | 59.5858 | -157.7765 | -1 | 12.1188 | 0.091262 | 157.0986 | 0.10739 | 0.21152 | 5.6376 | 9.4629 | 0
1826 | B54 | IEEE 118 Bus Test Case | Line 54-59 | 230 | B | 59.5858 | -157.7765 | -1 | 82.8597 | 0.62399 | 33.6983 | 0.6033 | 1.4462 | 5.6376 | 9.4629 | 0
1827 | B54 | IEEE 118 Bus Test Case | Line 54-59 | 230 | C | 59.5858 | -157.7765 | -1 | 76.8573 | 0.57879 | -138.7375 | 0.56792 | 1.3415 | 5.6376 | 9.4629 | 0
1828 | B54 | IEEE 118 Bus Test Case | Line 54-55 | 230 | A | 59.5858 | -157.7765 | -1 | 3.5696 | 0.026882 | 62.5398 | 0.036578 | 0.062304 | 5.6376 | 9.4629 | 0
1829 | B54 | IEEE 118 Bus Test Case | Line 54-55 | 230 | B | 59.5858 | -157.7765 | -1 | 40.127 | 0.30218 | 37.2528 | 0.29246 | 0.70037 | 5.6376 | 9.4629 | 0
1830 | B54 | IEEE 118 Bus Test Case | Line 54-55 | 230 | C | 59.5858 | -157.7765 | -1 | 43.3814 | 0.32669 | -140.7329 | 0.31908 | 0.75717 | 5.6376 | 9.4629 | 0
1831 | B54 | IEEE 118 Bus Test Case | Tx 54-126 | 230 | A | 59.5858 | -157.7765 | -1 | 41.1302 | 0.30974 | -88.9975 | 0.47868 | 0.71788 | 5.6376 | 9.4629 | 0
1832 | B54 | IEEE 118 Bus Test Case | Tx 54-126 | 230 | B | 59.5858 | -157.7765 | -1 | 249.0161 | 1.8753 | 29.6216 | 1.5843 | 4.3463 | 5.6376 | 9.4629 | 0
1833 | B54 | IEEE 118 Bus Test Case | Tx 54-126 | 230 | C | 59.5858 | -157.7765 | -1 | 232.1403 | 1.7482 | -159.326 | 1.4692 | 4.0517 | 5.6376 | 9.4629 | 0
1834 | B24 | IEEE 118 Bus Test Case | Tx 54-126 | 230 | A | 132.5318 | 32.6588 | -1 | 0 | 0 | 0 | 0 | 0 | 0 | 0 | 1
1835 | B24 | IEEE 118 Bus Test Case | Tx 54-126 | 230 | B | 66.2659 | -147.3412 | -1 | 340.4397 | 2.5637 | -134.5283 | 2.5213 | 5.717 | 2.5248 | 3.7122 | 0
1836 | B24 | IEEE 118 Bus Test Case | Tx 54-126 | 230 | C | 66.2659 | -147.3412 | -1 | 340.4397 | 2.5637 | 45.4717 | 2.5213 | 5.717 | 2.5248 | 3.7122 | 0
1837 | B24 | IEEE 118 Bus Test Case | Gen 24 | 230 | A | 66.2659 | -147.3412 | -1 | 6.4448 | 0.048534 | 70.7789 | 0.04773 | 0.10823 | 2.5248 | 3.7122 | 0
1838 | B24 | IEEE 118 Bus Test Case | Gen 24 | 230 | B | 66.2659 | -147.3412 | -1 | 6.446 | 0.048543 | -49.2356 | 0.047739 | 0.10825 | 2.5248 | 3.7122 | 0
1839 | B24 | IEEE 118 Bus Test Case | Gen 24 | 230 | C | 66.2659 | -147.3412 | -1 | 6.444 | 0.048528 | -169.2378 | 0.047724 | 0.10821 | 2.5248 | 3.7122 | 0
1840 | B24 | IEEE 118 Bus Test Case | Line 24-70 | 230 | A | 66.2659 | -147.3412 | -1 | 6.7978 | 0.051192 | 36.2039 | 0.050854 | 0.11416 | 2.5248 | 3.7122 | 0
1841 | B24 | IEEE 118 Bus Test Case | Line 24-70 | 230 | B | 66.2659 | -147.3412 | -1 | 46.7811 | 0.35229 | 29.0322 | 0.35124 | 0.78559 | 2.5248 | 3.7122 | 0
1842 | B24 | IEEE 118 Bus Test Case | Line 24-70 | 230 | C | 66.2659 | -147.3412 | -1 | 53.5325 | 0.40313 | -150.0594 | 0.40086 | 0.89896 | 2.5248 | 3.7122 | 0
1843 | B24 | IEEE 118 Bus Test Case | Line 23-24 | 230 | A | 66.2659 | -147.3412 | -1 | 8.867 | 0.066775 | -166.1798 | 0.061755 | 0.1489 | 2.5248 | 3.7122 | 0
1844 | B24 | IEEE 118 Bus Test Case | Line 23-24 | 230 | B | 66.2659 | -147.3412 | -1 | 250.7371 | 1.8882 | 47.3342 | 1.8487 | 4.2106 | 2.5248 | 3.7122 | 0
1845 | B24 | IEEE 118 Bus Test Case | Line 23-24 | 230 | C | 66.2659 | -147.3412 | -1 | 243.3935 | 1.8329 | -131.5132 | 1.793 | 4.0873 | 2.5248 | 3.7122 | 0
1846 | B24 | IEEE 118 Bus Test Case | Line 24-72 | 230 | A | 66.2659 | -147.3412 | -1 | 6.7135 | 0.050557 | 38.6002 | 0.049202 | 0.11274 | 2.5248 | 3.7122 | 0
1847 | B24 | IEEE 118 Bus Test Case | Line 24-72 | 230 | B | 66.2659 | -147.3412 | -1 | 44.4575 | 0.33479 | 43.7519 | 0.33382 | 0.74657 | 2.5248 | 3.7122 | 0
1848 | B24 | IEEE 118 Bus Test Case | Line 24-72 | 230 | C | 66.2659 | -147.3412 | -1 | 51.1474 | 0.38517 | -136.9235 | 0.38302 | 0.85891 | 2.5248 | 3.7122 | 0
1849 | B77 | IEEE 118 Bus Test Case | Line 24-72 | 230 | A | 132.1791 | 30.094 | -1 | 0 | 0 | 0 | 0 | 0 | 0 | 0 | 1
1850 | B77 | IEEE 118 Bus Test Case | Line 24-72 | 230 | B | 66.0895 | -149.906 | -1 | 1093.4686 | 8.2345 | -133.7102 | 7.9407 | 18.0362 | 7.9648 | 11.3108 | 0
1851 | B77 | IEEE 118 Bus Test Case | Line 24-72 | 230 | C | 66.0895 | -149.906 | -1 | 1093.4686 | 8.2345 | 46.2898 | 7.9407 | 18.0362 | 7.9648 | 11.3108 | 0
1852 | B77 | IEEE 118 Bus Test Case | Gen 77 | 230 | A | 66.0895 | -149.906 | -1 | 10.2224 | 0.076982 | -31.1554 | 0.074234 | 0.16861 | 7.9648 | 11.3108 | 0
1853 | B77 | IEEE 118 Bus Test Case | Gen 77 | 230 | B | 66.0895 | -149.906 | -1 | 10.2238 | 0.076992 | -151.1472 | 0.074245 | 0.16864 | 7.9648 | 11.3108 | 0
1854 | B77 | IEEE 118 Bus Test Case | Gen 77 | 230 | C | 66.0895 | -149.906 | -1 | 10.2244 | 0.076997 | 88.8419 | 0.074249 | 0.16865 | 7.9648 | 11.3108 | 0
1855 | B77 | IEEE 118 Bus Test Case | Line 69-77 | 230 | A | 66.0895 | -149.906 | -1 | 14.8569 | 0.11188 | 132.5912 | 0.12736 | 0.24506 | 7.9648 | 11.3108 | 0
1856 | B77 | IEEE 118 Bus Test Case | Line 69-77 | 230 | B | 66.0895 | -149.906 | -1 | 218.0059 | 1.6417 | 42.8139 | 1.5985 | 3.5959 | 7.9648 | 11.3108 | 0
1857 | B77 | IEEE 118 Bus Test Case | Line 69-77 | 230 | C | 66.0895 | -149.906 | -1 | 218.5692 | 1.646 | -133.2886 | 1.606 | 3.6052 | 7.9648 | 11.3108 | 0
1858 | B77 | IEEE 118 Bus Test Case | Line 76-77 | 230 | A | 66.0895 | -149.906 | -1 | 22.3558 | 0.16835 | 7.7519 | 0.16011 | 0.36875 | 7.9648 | 11.3108 | 0
1859 | B77 | IEEE 118 Bus Test Case | Line 76-77 | 230 | B | 66.0895 | -149.906 | -1 | 40.9072 | 0.30806 | 47.3434 | 0.30108 | 0.67474 | 7.9648 | 11.3108 | 0
1860 | B77 | IEEE 118 Bus Test Case | Line 76-77 | 230 | C | 66.0895 | -149.906 | -1 | 59.8552 | 0.45075 | -146.4271 | 0.43968 | 0.98728 | 7.9648 | 11.3108 | 0
1861 | B77 | IEEE 118 Bus Test Case | Line 77-78 | 230 | A | 66.0895 | -149.906 | -1 | 17.801 | 0.13405 | -1.3676 | 0.1358 | 0.29362 | 7.9648 | 11.3108 | 0
1862 | B77 | IEEE 118 Bus Test Case | Line 77-78 | 230 | B | 66.0895 | -149.906 | -1 | 140.0145 | 1.0544 | 43.6802 | 1.0088 | 2.3095 | 7.9648 | 11.3108 | 0
1863 | B77 | IEEE 118 Bus Test Case | Line 77-78 | 230 | C | 66.0895 | -149.906 | -1 | 153.1104 | 1.153 | -141.0393 | 1.1034 | 2.5255 | 7.9648 | 11.3108 | 0
1864 | B77 | IEEE 118 Bus Test Case | Line 75-77 | 230 | A | 66.0895 | -149.906 | -1 | 11.6966 | 0.088083 | 20.0414 | 0.083354 | 0.19293 | 7.9648 | 11.3108 | 0
1865 | B77 | IEEE 118 Bus Test Case | Line 75-77 | 230 | B | 66.0895 | -149.906 | -1 | 60.3786 | 0.45469 | 44.1307 | 0.44427 | 0.99591 | 7.9648 | 11.3108 | 0
1866 | B77 | IEEE 118 Bus Test Case | Line 75-77 | 230 | C | 66.0895 | -149.906 | -1 | 71.2167 | 0.53631 | -139.713 | 0.52399 | 1.1747 | 7.9648 | 11.3108 | 0
1867 | B77 | IEEE 118 Bus Test Case | Line 77-80 C1 | 230 | A | 66.0895 | -149.906 | -1 | 35.6891 | 0.26876 | -176.1473 | 0.24537 | 0.58867 | 7.9648 | 11.3108 | 0
1868 | B77 | IEEE 118 Bus Test Case | Line 77-80 C1 | 230 | B | 66.0895 | -149.906 | -1 | 332.6889 | 2.5054 | 46.1069 | 2.3975 | 5.4875 | 7.9648 | 11.3108 | 0
1869 | B77 | IEEE 118 Bus Test Case | Line 77-80 C1 | 230 | C | 66.0895 | -149.906 | -1 | 307.2117 | 2.3135 | -129.4128 | 2.2116 | 5.0673 | 7.9648 | 11.3108 | 0
1870 | B77 | IEEE 118 Bus Test Case | Line 77-80 C2 | 230 | A | 66.0895 | -149.906 | -1 | 16.8468 | 0.12687 | -179.8105 | 0.11584 | 0.27788 | 7.9648 | 11.3108 | 0
1871 | B77 | IEEE 118 Bus Test Case | Line 77-80 C2 | 230 | B | 66.0895 | -149.906 | -1 | 156.8169 | 1.1809 | 42.4301 | 1.1301 | 2.5866 | 7.9648 | 11.3108 | 0
1872 | B77 | IEEE 118 Bus Test Case | Line 77-80 C2 | 230 | C | 66.0895 | -149.906 | -1 | 144.7883 | 1.0904 | -133.0837 | 1.0423 | 2.3882 | 7.9648 | 11.3108 | 0
1873 | B77 | IEEE 118 Bus Test Case | Line 77-82 | 230 | A | 66.0895 | -149.906 | -1 | 22.5129 | 0.16954 | -94.0348 | 0.16179 | 0.37134 | 7.9648 | 11.3108 | 0
1874 | B77 | IEEE 118 Bus Test Case | Line 77-82 | 230 | B | 66.0895 | -149.906 | -1 | 146.9873 | 1.1069 | 57.5092 | 1.0775 | 2.4245 | 7.9648 | 11.3108 | 0
1875 | B77 | IEEE 118 Bus Test Case | Line 77-82 | 230 | C | 66.0895 | -149.906 | -1 | 127.6459 | 0.96126 | -127.3115 | 0.93336 | 2.1054 | 7.9648 | 11.3108 | 0
1876 | B77 | IEEE 118 Bus Test Case | Load 77 | 230 | A | 66.0895 | -149.906 | -1 | 22.0052 | 0.16571 | 5.4381 | 0.1598 | 0.36296 | 7.9648 | 11.3108 | 0
1877 | B77 | IEEE 118 Bus Test Case | Load 77 | 230 | B | 66.0895 | -149.906 | -1 | 11.0026 | 0.082857 | -174.5619 | 0.0799 | 0.18148 | 7.9648 | 11.3108 | 0
1878 | B77 | IEEE 118 Bus Test Case | Load 77 | 230 | C | 66.0895 | -149.906 | -1 | 11.0026 | 0.082857 | -174.5619 | 0.0799 | 0.18148 | 7.9648 | 11.3108 | 0
1879 | B12 | IEEE 118 Bus Test Case | Load 77 | 230 | A | 122.943 | 30.2486 | -1 | 0 | 0 | 0 | 0 | 0 | 0 | 0 | 1
1880 | B12 | IEEE 118 Bus Test Case | Load 77 | 230 | B | 61.4715 | -149.7514 | -1 | 753.5963 | 5.6751 | -137.015 | 5.3261 | 14.0217 | 5.3548 | 9.1687 | 0
1881 | B12 | IEEE 118 Bus Test Case | Load 77 | 230 | C | 61.4715 | -149.7514 | -1 | 753.5963 | 5.6751 | 42.985 | 5.3261 | 14.0217 | 5.3548 | 9.1687 | 0
1882 | B12 | IEEE 118 Bus Test Case | Line 11-12 | 230 | A | 61.4715 | -149.7514 | -1 | 24.5246 | 0.18469 | 70.8906 | 0.21604 | 0.45631 | 5.3548 | 9.1687 | 0
1883 | B12 | IEEE 118 Bus Test Case | Line 11-12 | 230 | B | 61.4715 | -149.7514 | -1 | 163.9585 | 1.2347 | 41.8711 | 1.2041 | 3.0507 | 5.3548 | 9.1687 | 0
1884 | B12 | IEEE 118 Bus Test Case | Line 11-12 | 230 | C | 61.4715 | -149.7514 | -1 | 185.7855 | 1.3991 | -134.4573 | 1.3701 | 3.4568 | 5.3548 | 9.1687 | 0
1885 | B12 | IEEE 118 Bus Test Case | Line 7-12 | 230 | A | 61.4715 | -149.7514 | -1 | 8.2962 | 0.062476 | 89.8527 | 0.082787 | 0.15436 | 5.3548 | 9.1687 | 0
1886 | B12 | IEEE 118 Bus Test Case | Line 7-12 | 230 | B | 61.4715 | -149.7514 | -1 | 76.9348 | 0.57937 | 41.7899 | 0.56267 | 1.4315 | 5.3548 | 9.1687 | 0
1887 | B12 | IEEE 118 Bus Test Case | Line 7-12 | 230 | C | 61.4715 | -149.7514 | -1 | 82.7099 | 0.62286 | -133.931 | 0.61028 | 1.5389 | 5.3548 | 9.1687 | 0
1888 | B12 | IEEE 118 Bus Test Case | Line 12-14 | 230 | A | 61.4715 | -149.7514 | -1 | 9.1944 | 0.06924 | 55.6243 | 0.074568 | 0.17107 | 5.3548 | 9.1687 | 0
1889 | B12 | IEEE 118 Bus Test Case | Line 12-14 | 230 | B | 61.4715 | -149.7514 | -1 | 50.8291 | 0.38278 | 44.195 | 0.37626 | 0.94575 | 5.3548 | 9.1687 | 0
1890 | B12 | IEEE 118 Bus Test Case | Line 12-14 | 230 | C | 61.4715 | -149.7514 | -1 | 59.8689 | 0.45085 | -134.0611 | 0.44298 | 1.1139 | 5.3548 | 9.1687 | 0
1891 | B12 | IEEE 118 Bus Test Case | Line 2-12 | 230 | A | 61.4715 | -149.7514 | -1 | 9.7616 | 0.073511 | 1.3547 | 0.066446 | 0.18163 | 5.3548 | 9.1687 | 0
1892 | B12 | IEEE 118 Bus Test Case | Line 2-12 | 230 | B | 61.4715 | -149.7514 | -1 | 15.9248 | 0.11992 | 69.1099 | 0.1147 | 0.2963 | 5.3548 | 9.1687 | 0
1893 | B12 | IEEE 118 Bus Test Case | Line 2-12 | 230 | C | 61.4715 | -149.7514 | -1 | 21.6006 | 0.16267 | -135.6161 | 0.15855 | 0.40191 | 5.3548 | 9.1687 | 0
1894 | B12 | IEEE 118 Bus Test Case | Line 3-12 | 230 | A | 61.4715 | -149.7514 | -1 | 4.6919 | 0.035333 | 31.6157 | 0.034575 | 0.0873 | 5.3548 | 9.1687 | 0
1895 | B12 | IEEE 118 Bus Test Case | Line 3-12 | 230 | B | 61.4715 | -149.7514 | -1 | 21.5071 | 0.16196 | 49.1947 | 0.15707 | 0.40017 | 5.3548 | 9.1687 | 0
1896 | B12 | IEEE 118 Bus Test Case | Line 3-12 | 230 | C | 61.4715 | -149.7514 | -1 | 26.0186 | 0.19594 | -133.9274 | 0.19163 | 0.48411 | 5.3548 | 9.1687 | 0
1897 | B12 | IEEE 118 Bus Test Case | Line 12-16 | 230 | A | 61.4715 | -149.7514 | -1 | 7.6379 | 0.057519 | 67.2355 | 0.069478 | 0.14211 | 5.3548 | 9.1687 | 0
1898 | B12 | IEEE 118 Bus Test Case | Line 12-16 | 230 | B | 61.4715 | -149.7514 | -1 | 60.7988 | 0.45785 | 42.5536 | 0.44903 | 1.1312 | 5.3548 | 9.1687 | 0
1899 | B12 | IEEE 118 Bus Test Case | Line 12-16 | 230 | C | 61.4715 | -149.7514 | -1 | 67.8139 | 0.51068 | -134.7506 | 0.50169 | 1.2618 | 5.3548 | 9.1687 | 0
1900 | B12 | IEEE 118 Bus Test Case | Load 12 | 230 | A | 61.4715 | -149.7514 | -1 | 15.1306 | 0.11394 | 18.2372 | 0.10694 | 0.28153 | 5.3548 | 9.1687 | 0
1901 | B12 | IEEE 118 Bus Test Case | Load 12 | 230 | B | 61.4715 | -149.7514 | -1 | 7.5653 | 0.056972 | -161.7628 | 0.053469 | 0.14076 | 5.3548 | 9.1687 | 0
1902 | B12 | IEEE 118 Bus Test Case | Load 12 | 230 | C | 61.4715 | -149.7514 | -1 | 7.5653 | 0.056972 | -161.7628 | 0.053469 | 0.14076 | 5.3548 | 9.1687 | 0
1903 | B12 | IEEE 118 Bus Test Case | Line 12-117 | 230 | A | 61.4715 | -149.7514 | -1 | 6.5533 | 0.04935 | 15.7874 | 0.046316 | 0.12193 | 5.3548 | 9.1687 | 0
1904 | B12 | IEEE 118 Bus Test Case | Line 12-117 | 230 | B | 61.4715 | -149.7514 | -1 | 3.2766 | 0.024675 | -164.2126 | 0.023158 | 0.060966 | 5.3548 | 9.1687 | 0
1905 | B12 | IEEE 118 Bus Test Case | Line 12-117 | 230 | C | 61.4715 | -149.7514 | -1 | 3.2766 | 0.024675 | -164.2126 | 0.023158 | 0.060966 | 5.3548 | 9.1687 | 0
1906 | B12 | IEEE 118 Bus Test Case | Tx 12-120 | 230 | A | 61.4715 | -149.7514 | -1 | 74.982 | 0.56466 | -132.4697 | 0.58594 | 1.3951 | 5.3548 | 9.1687 | 0
1907 | B12 | IEEE 118 Bus Test Case | Tx 12-120 | 230 | B | 61.4715 | -149.7514 | -1 | 375.3706 | 2.8268 | 41.4848 | 2.5441 | 6.9843 | 5.3548 | 9.1687 | 0
1908 | B12 | IEEE 118 Bus Test Case | Tx 12-120 | 230 | C | 61.4715 | -149.7514 | -1 | 300.9092 | 2.266 | -140.019 | 1.9936 | 5.5988 | 5.3548 | 9.1687 | 0
1909 | B61 | IEEE 118 Bus Test Case | Tx 12-120 | 230 | A | 131.6726 | 27.2456 | -1 | 0 | 0 | 0 | 0 | 0 | 0 | 0 | 1
1910 | B61 | IEEE 118 Bus Test Case | Tx 12-120 | 230 | B | 65.8363 | -152.7544 | -1 | 1050.9141 | 7.9141 | -145.1851 | 7.4732 | 20.4258 | 7.5094 | 15.8067 | 0
1911 | B61 | IEEE 118 Bus Test Case | Tx 12-120 | 230 | C | 65.8363 | -152.7544 | -1 | 1050.9141 | 7.9141 | 34.8149 | 7.4732 | 20.4258 | 7.5094 | 15.8067 | 0
1912 | B61 | IEEE 118 Bus Test Case | Line 59-61 | 230 | A | 65.8363 | -152.7544 | -1 | 9.6405 | 0.072599 | 26.1507 | 0.067001 | 0.18737 | 7.5094 | 15.8067 | 0
1913 | B61 | IEEE 118 Bus Test Case | Line 59-61 | 230 | B | 65.8363 | -152.7544 | -1 | 88.6029 | 0.66724 | 38.5393 | 0.63879 | 1.7221 | 7.5094 | 15.8067 | 0
1914 | B61 | IEEE 118 Bus Test Case | Line 59-61 | 230 | C | 65.8363 | -152.7544 | -1 | 98.0407 | 0.73831 | -142.6695 | 0.70567 | 1.9055 | 7.5094 | 15.8067 | 0
1915 | B61 | IEEE 118 Bus Test Case | Line 61-62 | 230 | A | 65.8363 | -152.7544 | -1 | 9.4595 | 0.071236 | 66.927 | 0.087962 | 0.18386 | 7.5094 | 15.8067 | 0
1916 | B61 | IEEE 118 Bus Test Case | Line 61-62 | 230 | B | 65.8363 | -152.7544 | -1 | 120.3417 | 0.90625 | 40.9471 | 0.87965 | 2.339 | 7.5094 | 15.8067 | 0
1917 | B61 | IEEE 118 Bus Test Case | Line 61-62 | 230 | C | 65.8363 | -152.7544 | -1 | 128.9119 | 0.97079 | -137.2108 | 0.94523 | 2.5056 | 7.5094 | 15.8067 | 0
1918 | B61 | IEEE 118 Bus Test Case | Line 60-61 | 230 | A | 65.8363 | -152.7544 | -1 | 30.8125 | 0.23204 | 31.3588 | 0.21925 | 0.59888 | 7.5094 | 15.8067 | 0
1919 | B61 | IEEE 118 Bus Test Case | Line 60-61 | 230 | B | 65.8363 | -152.7544 | -1 | 119.609 | 0.90073 | 39.9574 | 0.86919 | 2.3248 | 7.5094 | 15.8067 | 0
1920 | B61 | IEEE 118 Bus Test Case | Line 60-61 | 230 | C | 65.8363 | -152.7544 | -1 | 150.1458 | 1.1307 | -141.8008 | 1.0884 | 2.9183 | 7.5094 | 15.8067 | 0
1921 | B61 | IEEE 118 Bus Test Case | Tx 64-61 | 230 | A | 65.8363 | -152.7544 | -1 | 13.9444 | 0.10501 | -148.0342 | 0.12876 | 0.27103 | 7.5094 | 15.8067 | 0
1922 | B61 | IEEE 118 Bus Test Case | Tx 64-61 | 230 | B | 65.8363 | -152.7544 | -1 | 442.7316 | 3.3341 | 31.5934 | 3.2249 | 8.605 | 7.5094 | 15.8067 | 0
1923 | B61 | IEEE 118 Bus Test Case | Tx 64-61 | 230 | C | 65.8363 | -152.7544 | -1 | 428.7875 | 3.2291 | -148.4187 | 3.1358 | 8.334 | 7.5094 | 15.8067 | 0
1924 | B61 | IEEE 118 Bus Test Case | Tx 61-128 | 230 | A | 65.8363 | -152.7544 | -1 | 34.4566 | 0.25948 | -141.1714 | 0.31304 | 0.66971 | 7.5094 | 15.8067 | 0
1925 | B61 | IEEE 118 Bus Test Case | Tx 61-128 | 230 | B | 65.8363 | -152.7544 | -1 | 281.7208 | 2.1215 | 33.9094 | 1.877 | 5.4756 | 7.5094 | 15.8067 | 0
1926 | B61 | IEEE 118 Bus Test Case | Tx 61-128 | 230 | C | 65.8363 | -152.7544 | -1 | 247.4088 | 1.8632 | -146.7748 | 1.6193 | 4.8087 | 7.5094 | 15.8067 | 0
1927 | B46 | IEEE 118 Bus Test Case | Tx 61-128 | 230 | A | 122.4655 | 27.8534 | -1 | 0 | 0 | 0 | 0 | 0 | 0 | 0 | 1
1928 | B46 | IEEE 118 Bus Test Case | Tx 61-128 | 230 | B | 61.2327 | -152.1466 | -1 | 523.1402 | 3.9396 | -141.8545 | 3.6612 | 9.033 | 3.684 | 6.6195 | 0
1929 | B46 | IEEE 118 Bus Test Case | Tx 61-128 | 230 | C | 61.2327 | -152.1466 | -1 | 523.1402 | 3.9396 | 38.1455 | 3.6612 | 9.033 | 3.684 | 6.6195 | 0
1930 | B46 | IEEE 118 Bus Test Case | Line 46-47 | 230 | A | 61.2327 | -152.1466 | -1 | 16.5575 | 0.12469 | 124.1558 | 0.1766 | 0.2859 | 3.684 | 6.6195 | 0
1931 | B46 | IEEE 118 Bus Test Case | Line 46-47 | 230 | B | 61.2327 | -152.1466 | -1 | 132.6785 | 0.99916 | 39.4846 | 0.97679 | 2.2909 | 3.684 | 6.6195 | 0
1932 | B46 | IEEE 118 Bus Test Case | Line 46-47 | 230 | C | 61.2327 | -152.1466 | -1 | 135.2249 | 1.0183 | -133.5128 | 1.0054 | 2.3349 | 3.684 | 6.6195 | 0
1933 | B46 | IEEE 118 Bus Test Case | Line 46-48 | 230 | A | 61.2327 | -152.1466 | -1 | 10.2158 | 0.076932 | 125.118 | 0.11196 | 0.1764 | 3.684 | 6.6195 | 0
1934 | B46 | IEEE 118 Bus Test Case | Line 46-48 | 230 | B | 61.2327 | -152.1466 | -1 | 93.6481 | 0.70523 | 40.9482 | 0.68724 | 1.617 | 3.684 | 6.6195 | 0
1935 | B46 | IEEE 118 Bus Test Case | Line 46-48 | 230 | C | 61.2327 | -152.1466 | -1 | 95.2296 | 0.71714 | -132.9255 | 0.70573 | 1.6443 | 3.684 | 6.6195 | 0
1936 | B46 | IEEE 118 Bus Test Case | Shunt 46 | 230 | A | 61.2327 | -152.1466 | -1 | 3.0742 | 0.02315 | -62.1466 | 0.021514 | 0.053081 | 3.684 | 6.6195 | 0
1937 | B46 | IEEE 118 Bus Test Case | Shunt 46 | 230 | B | 61.2327 | -152.1466 | -1 | 1.5371 | 0.011575 | 117.8534 | 0.010757 | 0.026541 | 3.684 | 6.6195 | 0
1938 | B46 | IEEE 118 Bus Test Case | Shunt 46 | 230 | C | 61.2327 | -152.1466 | -1 | 1.5371 | 0.011575 | 117.8534 | 0.010757 | 0.026541 | 3.684 | 6.6195 | 0
1939 | B46 | IEEE 118 Bus Test Case | Line 45-46 | 230 | A | 61.2327 | -152.1466 | -1 | 9.4978 | 0.071525 | 40.7157 | 0.083001 | 0.164 | 3.684 | 6.6195 | 0
1940 | B46 | IEEE 118 Bus Test Case | Line 45-46 | 230 | B | 61.2327 | -152.1466 | -1 | 77.3642 | 0.5826 | 41.6441 | 0.57019 | 1.3358 | 3.684 | 6.6195 | 0
1941 | B46 | IEEE 118 Bus Test Case | Line 45-46 | 230 | C | 61.2327 | -152.1466 | -1 | 86.8609 | 0.65412 | -138.4574 | 0.64438 | 1.4998 | 3.684 | 6.6195 | 0
1942 | B46 | IEEE 118 Bus Test Case | Load 46 | 230 | A | 61.2327 | -152.1466 | -1 | 9.0494 | 0.068148 | 8.1995 | 0.063332 | 0.15625 | 3.684 | 6.6195 | 0
1943 | B46 | IEEE 118 Bus Test Case | Load 46 | 230 | B | 61.2327 | -152.1466 | -1 | 4.5247 | 0.034074 | -171.8005 | 0.031666 | 0.078127 | 3.684 | 6.6195 | 0
1944 | B46 | IEEE 118 Bus Test Case | Load 46 | 230 | C | 61.2327 | -152.1466 | -1 | 4.5247 | 0.034074 | -171.8005 | 0.031666 | 0.078127 | 3.684 | 6.6195 | 0
1945 | B46 | IEEE 118 Bus Test Case | Tx 46-124 | 230 | A | 61.2327 | -152.1466 | -1 | 26.9347 | 0.20284 | -95.153 | 0.31245 | 0.46508 | 3.684 | 6.6195 | 0
1946 | B46 | IEEE 118 Bus Test Case | Tx 46-124 | 230 | B | 61.2327 | -152.1466 | -1 | 223.9724 | 1.6867 | 34.0049 | 1.453 | 3.8673 | 3.684 | 6.6195 | 0
1947 | B46 | IEEE 118 Bus Test Case | Tx 46-124 | 230 | C | 61.2327 | -152.1466 | -1 | 208.0154 | 1.5665 | -151.7575 | 1.3401 | 3.5918 | 3.684 | 6.6195 | 0
1948 | B50 | IEEE 118 Bus Test Case | Tx 46-124 | 230 | A | 132.0823 | 25.1675 | -1 | 0 | 0 | 0 | 0 | 0 | 0 | 0 | 1
1949 | B50 | IEEE 118 Bus Test Case | Tx 46-124 | 230 | B | 66.0412 | -154.8325 | -1 | 380.6339 | 2.8664 | -136.2673 | 2.7988 | 5.7824 | 2.8043 | 3.9679 | 0
1950 | B50 | IEEE 118 Bus Test Case | Tx 46-124 | 230 | C | 66.0412 | -154.8325 | -1 | 380.6339 | 2.8664 | 43.7327 | 2.7988 | 5.7824 | 2.8043 | 3.9679 | 0
1951 | B50 | IEEE 118 Bus Test Case | Line 49-50 | 230 | A | 66.0412 | -154.8325 | -1 | 19.1831 | 0.14446 | -169.2202 | 0.14105 | 0.29142 | 2.8043 | 3.9679 | 0
1952 | B50 | IEEE 118 Bus Test Case | Line 49-50 | 230 | B | 66.0412 | -154.8325 | -1 | 300.1111 | 2.26 | 44.4091 | 2.2064 | 4.5591 | 2.8043 | 3.9679 | 0
1953 | B50 | IEEE 118 Bus Test Case | Line 49-50 | 230 | C | 66.0412 | -154.8325 | -1 | 284.337 | 2.1412 | -133.4496 | 2.0902 | 4.3195 | 2.8043 | 3.9679 | 0
1954 | B50 | IEEE 118 Bus Test Case | Line 50-57 | 230 | A | 66.0412 | -154.8325 | -1 | 13.404 | 0.10094 | 10.285 | 0.09855 | 0.20363 | 2.8043 | 3.9679 | 0
1955 | B50 | IEEE 118 Bus Test Case | Line 50-57 | 230 | B | 66.0412 | -154.8325 | -1 | 83.1546 | 0.62621 | 40.2397 | 0.6117 | 1.2632 | 2.8043 | 3.9679 | 0
1956 | B50 | IEEE 118 Bus Test Case | Line 50-57 | 230 | C | 66.0412 | -154.8325 | -1 | 95.0041 | 0.71544 | -143.8 | 0.69908 | 1.4433 | 2.8043 | 3.9679 | 0
1957 | B50 | IEEE 118 Bus Test Case | Load 50 | 230 | A | 66.0412 | -154.8325 | -1 | 5.7808 | 0.043533 | 11.927 | 0.042505 | 0.087819 | 2.8043 | 3.9679 | 0
1958 | B50 | IEEE 118 Bus Test Case | Load 50 | 230 | B | 66.0412 | -154.8325 | -1 | 2.8904 | 0.021767 | -168.073 | 0.021253 | 0.043909 | 2.8043 | 3.9679 | 0
1959 | B50 | IEEE 118 Bus Test Case | Load 50 | 230 | C | 66.0412 | -154.8325 | -1 | 2.8904 | 0.021767 | -168.073 | 0.021253 | 0.043909 | 2.8043 | 3.9679 | 0
1960 | B118 | IEEE 118 Bus Test Case | Load 50 | 230 | A | 125.4114 | 25.3415 | -1 | 0 | 0 | 0 | 0 | 0 | 0 | 0 | 1
1961 | B118 | IEEE 118 Bus Test Case | Load 50 | 230 | B | 62.7057 | -154.6585 | -1 | 354.3205 | 2.6683 | -134.0978 | 2.6433 | 5.4877 | 2.6454 | 3.7425 | 0
1962 | B118 | IEEE 118 Bus Test Case | Load 50 | 230 | C | 62.7057 | -154.6585 | -1 | 354.3205 | 2.6683 | 45.9022 | 2.6433 | 5.4877 | 2.6454 | 3.7425 | 0
1963 | B118 | IEEE 118 Bus Test Case | Line 76-118 | 230 | A | 62.7057 | -154.6585 | -1 | 4.6001 | 0.034642 | -33.9977 | 0.034444 | 0.071246 | 2.6454 | 3.7425 | 0
1964 | B118 | IEEE 118 Bus Test Case | Line 76-118 | 230 | B | 62.7057 | -154.6585 | -1 | 109.1478 | 0.82195 | 47.5682 | 0.81429 | 1.6905 | 2.6454 | 3.7425 | 0
1965 | B118 | IEEE 118 Bus Test Case | Line 76-118 | 230 | C | 62.7057 | -154.6585 | -1 | 109.9167 | 0.82774 | -134.8045 | 0.81965 | 1.7024 | 2.6454 | 3.7425 | 0
1966 | B118 | IEEE 118 Bus Test Case | Line 75-118 | 230 | A | 62.7057 | -154.6585 | -1 | 16.7351 | 0.12603 | 171.8502 | 0.12479 | 0.25919 | 2.6454 | 3.7425 | 0
1967 | B118 | IEEE 118 Bus Test Case | Line 75-118 | 230 | B | 62.7057 | -154.6585 | -1 | 249.8458 | 1.8815 | 44.1401 | 1.8639 | 3.8696 | 2.6454 | 3.7425 | 0
1968 | B118 | IEEE 118 Bus Test Case | Line 75-118 | 230 | C | 62.7057 | -154.6585 | -1 | 239.975 | 1.8072 | -132.6973 | 1.7906 | 3.7167 | 2.6454 | 3.7425 | 0
1969 | B118 | IEEE 118 Bus Test Case | Load 118 | 230 | A | 62.7057 | -154.6585 | -1 | 12.7539 | 0.096046 | 0.89757 | 0.095147 | 0.19753 | 2.6454 | 3.7425 | 0
1970 | B118 | IEEE 118 Bus Test Case | Load 118 | 230 | B | 62.7057 | -154.6585 | -1 | 6.377 | 0.048023 | -179.1024 | 0.047574 | 0.098766 | 2.6454 | 3.7425 | 0
1971 | B118 | IEEE 118 Bus Test Case | Load 118 | 230 | C | 62.7057 | -154.6585 | -1 | 6.377 | 0.048023 | -179.1024 | 0.047574 | 0.098766 | 2.6454 | 3.7425 | 0
1972 | B44 | IEEE 118 Bus Test Case | Load 118 | 230 | A | 125.5799 | 24.4246 | -1 | 0 | 0 | 0 | 0 | 0 | 0 | 0 | 1
1973 | B44 | IEEE 118 Bus Test Case | Load 118 | 230 | B | 62.7899 | -155.5754 | -1 | 199.7743 | 1.5044 | -138.4142 | 1.4874 | 3.1576 | 1.4888 | 2.1076 | 0
1974 | B44 | IEEE 118 Bus Test Case | Load 118 | 230 | C | 62.7899 | -155.5754 | -1 | 199.7743 | 1.5044 | 41.5858 | 1.4874 | 3.1576 | 1.4888 | 2.1076 | 0
1975 | B44 | IEEE 118 Bus Test Case | Line 43-44 | 230 | A | 62.7899 | -155.5754 | -1 | 3.4931 | 0.026305 | 164.9512 | 0.028691 | 0.05521 | 1.4888 | 2.1076 | 0
1976 | B44 | IEEE 118 Bus Test Case | Line 43-44 | 230 | B | 62.7899 | -155.5754 | -1 | 59.0436 | 0.44464 | 40.1647 | 0.44239 | 0.93322 | 1.4888 | 2.1076 | 0
1977 | B44 | IEEE 118 Bus Test Case | Line 43-44 | 230 | C | 62.7899 | -155.5754 | -1 | 57.1229 | 0.43017 | -136.9566 | 0.42868 | 0.90286 | 1.4888 | 2.1076 | 0
1978 | B44 | IEEE 118 Bus Test Case | Load 44 | 230 | A | 62.7899 | -155.5754 | -1 | 6.2099 | 0.046764 | -2.1405 | 0.046236 | 0.098151 | 1.4888 | 2.1076 | 0
1979 | B44 | IEEE 118 Bus Test Case | Load 44 | 230 | B | 62.7899 | -155.5754 | -1 | 3.1049 | 0.023382 | 177.8595 | 0.023118 | 0.049075 | 1.4888 | 2.1076 | 0
1980 | B44 | IEEE 118 Bus Test Case | Load 44 | 230 | C | 62.7899 | -155.5754 | -1 | 3.1049 | 0.023382 | 177.8595 | 0.023118 | 0.049075 | 1.4888 | 2.1076 | 0
1981 | B44 | IEEE 118 Bus Test Case | Line 44-45 | 230 | A | 62.7899 | -155.5754 | -1 | 4.6822 | 0.03526 | 152.0411 | 0.031853 | 0.074005 | 1.4888 | 2.1076 | 0
1982 | B44 | IEEE 118 Bus Test Case | Line 44-45 | 230 | B | 62.7899 | -155.5754 | -1 | 142.5443 | 1.0735 | 40.7063 | 1.0586 | 2.253 | 1.4888 | 2.1076 | 0
1983 | B44 | IEEE 118 Bus Test Case | Line 44-45 | 230 | C | 62.7899 | -155.5754 | -1 | 140.9084 | 1.0611 | -137.52 | 1.0458 | 2.2271 | 1.4888 | 2.1076 | 0
1984 | B44 | IEEE 118 Bus Test Case | Shunt 44 | 230 | A | 62.7899 | -155.5754 | -1 | 3.1523 | 0.023739 | -65.5754 | 0.023471 | 0.049824 | 1.4888 | 2.1076 | 0
1985 | B44 | IEEE 118 Bus Test Case | Shunt 44 | 230 | B | 62.7899 | -155.5754 | -1 | 1.5762 | 0.01187 | 114.4246 | 0.011735 | 0.024912 | 1.4888 | 2.1076 | 0
1986 | B44 | IEEE 118 Bus Test Case | Shunt 44 | 230 | C | 62.7899 | -155.5754 | -1 | 1.5762 | 0.01187 | 114.4246 | 0.011735 | 0.024912 | 1.4888 | 2.1076 | 0
1987 | B114 | IEEE 118 Bus Test Case | Shunt 44 | 230 | A | 126.2916 | 32.4016 | -1 | 0 | 0 | 0 | 0 | 0 | 0 | 0 | 1
1988 | B114 | IEEE 118 Bus Test Case | Shunt 44 | 230 | B | 63.1458 | -147.5984 | -1 | 313.5459 | 2.3612 | -131.7125 | 2.3044 | 5.2424 | 2.3091 | 3.2816 | 0
1989 | B114 | IEEE 118 Bus Test Case | Shunt 44 | 230 | C | 63.1458 | -147.5984 | -1 | 313.5459 | 2.3612 | 48.2875 | 2.3044 | 5.2424 | 2.3091 | 3.2816 | 0
1990 | B114 | IEEE 118 Bus Test Case | Line 32-114 | 230 | A | 63.1458 | -147.5984 | -1 | 2.806 | 0.021131 | 155.7516 | 0.021336 | 0.046917 | 2.3091 | 3.2816 | 0
1991 | B114 | IEEE 118 Bus Test Case | Line 32-114 | 230 | B | 63.1458 | -147.5984 | -1 | 186.7982 | 1.4067 | 46.8163 | 1.3735 | 3.1232 | 2.3091 | 3.2816 | 0
1992 | B114 | IEEE 118 Bus Test Case | Line 32-114 | 230 | C | 63.1458 | -147.5984 | -1 | 185.9066 | 1.4 | -132.3657 | 1.367 | 3.1083 | 2.3091 | 3.2816 | 0
1993 | B114 | IEEE 118 Bus Test Case | Line 114-115 | 230 | A | 63.1458 | -147.5984 | -1 | 1.777 | 0.013382 | -99.6828 | 0.01355 | 0.029712 | 2.3091 | 3.2816 | 0
1994 | B114 | IEEE 118 Bus Test Case | Line 114-115 | 230 | B | 63.1458 | -147.5984 | -1 | 128.0439 | 0.96425 | 50.0458 | 0.94046 | 2.1409 | 2.3091 | 3.2816 | 0
1995 | B114 | IEEE 118 Bus Test Case | Line 114-115 | 230 | C | 63.1458 | -147.5984 | -1 | 126.5124 | 0.95272 | -130.3599 | 0.9291 | 2.1153 | 2.3091 | 3.2816 | 0
1996 | B114 | IEEE 118 Bus Test Case | Load 114 | 230 | A | 63.1458 | -147.5984 | -1 | 2.9195 | 0.021986 | 11.8456 | 0.021457 | 0.048814 | 2.3091 | 3.2816 | 0
1997 | B114 | IEEE 118 Bus Test Case | Load 114 | 230 | B | 63.1458 | -147.5984 | -1 | 1.4598 | 0.010993 | -168.1544 | 0.010729 | 0.024407 | 2.3091 | 3.2816 | 0
1998 | B114 | IEEE 118 Bus Test Case | Load 114 | 230 | C | 63.1458 | -147.5984 | -1 | 1.4598 | 0.010993 | -168.1544 | 0.010729 | 0.024407 | 2.3091 | 3.2816 | 0
1999 | B57 | IEEE 118 Bus Test Case | Load 114 | 230 | A | 127.3573 | 22.4872 | -1 | 0 | 0 | 0 | 0 | 0 | 0 | 0 | 1
2000 | B57 | IEEE 118 Bus Test Case | Load 114 | 230 | B | 63.6786 | -157.5128 | -1 | 304.0986 | 2.2901 | -138.3879 | 2.2436 | 4.6132 | 2.2475 | 3.1797 | 0
2001 | B57 | IEEE 118 Bus Test Case | Load 114 | 230 | C | 63.6786 | -157.5128 | -1 | 304.0986 | 2.2901 | 41.6121 | 2.2436 | 4.6132 | 2.2475 | 3.1797 | 0
2002 | B57 | IEEE 118 Bus Test Case | Line 56-57 | 230 | A | 63.6786 | -157.5128 | -1 | 9.5916 | 0.072231 | 2.7853 | 0.072988 | 0.14551 | 2.2475 | 3.1797 | 0
2003 | B57 | IEEE 118 Bus Test Case | Line 56-57 | 230 | B | 63.6786 | -157.5128 | -1 | 184.0328 | 1.3859 | 39.7721 | 1.3544 | 2.7918 | 2.2475 | 3.1797 | 0
2004 | B57 | IEEE 118 Bus Test Case | Line 56-57 | 230 | C | 63.6786 | -157.5128 | -1 | 191.7812 | 1.4442 | -141.9521 | 1.4111 | 2.9094 | 2.2475 | 3.1797 | 0
2005 | B57 | IEEE 118 Bus Test Case | Line 50-57 | 230 | A | 63.6786 | -157.5128 | -1 | 13.7778 | 0.10376 | -175.49 | 0.10374 | 0.20901 | 2.2475 | 3.1797 | 0
2006 | B57 | IEEE 118 Bus Test Case | Line 50-57 | 230 | B | 63.6786 | -157.5128 | -1 | 122.0117 | 0.91883 | 43.8479 | 0.90341 | 1.8509 | 2.2475 | 3.1797 | 0
2007 | B57 | IEEE 118 Bus Test Case | Line 50-57 | 230 | C | 63.6786 | -157.5128 | -1 | 111.6977 | 0.84116 | -131.6676 | 0.82819 | 1.6945 | 2.2475 | 3.1797 | 0
2008 | B57 | IEEE 118 Bus Test Case | Load 57 | 230 | A | 63.6786 | -157.5128 | -1 | 4.2005 | 0.031632 | 8.4509 | 0.030991 | 0.063722 | 2.2475 | 3.1797 | 0
2009 | B57 | IEEE 118 Bus Test Case | Load 57 | 230 | B | 63.6786 | -157.5128 | -1 | 2.1002 | 0.015816 | -171.5491 | 0.015496 | 0.031861 | 2.2475 | 3.1797 | 0
2010 | B57 | IEEE 118 Bus Test Case | Load 57 | 230 | C | 63.6786 | -157.5128 | -1 | 2.1002 | 0.015816 | -171.5491 | 0.015496 | 0.031861 | 2.2475 | 3.1797 | 0
2011 | B58 | IEEE 118 Bus Test Case | Load 57 | 230 | A | 125.6124 | 21.648 | -1 | 0 | 0 | 0 | 0 | 0 | 0 | 0 | 1
2012 | B58 | IEEE 118 Bus Test Case | Load 57 | 230 | B | 62.8062 | -158.352 | -1 | 314.7425 | 2.3702 | -138.989 | 2.3192 | 4.811 | 2.3234 | 3.2881 | 0
2013 | B58 | IEEE 118 Bus Test Case | Load 57 | 230 | C | 62.8062 | -158.352 | -1 | 314.7425 | 2.3702 | 41.011 | 2.3192 | 4.811 | 2.3234 | 3.2881 | 0
2014 | B58 | IEEE 118 Bus Test Case | Line 51-58 | 230 | A | 62.8062 | -158.352 | -1 | 7.6697 | 0.057758 | -174.4743 | 0.05839 | 0.11724 | 2.3234 | 3.2881 | 0
2015 | B58 | IEEE 118 Bus Test Case | Line 51-58 | 230 | B | 62.8062 | -158.352 | -1 | 135.7567 | 1.0223 | 42.2675 | 1.0033 | 2.0751 | 2.3234 | 3.2881 | 0
2016 | B58 | IEEE 118 Bus Test Case | Line 51-58 | 230 | C | 62.8062 | -158.352 | -1 | 129.6918 | 0.97666 | -135.7051 | 0.95931 | 1.9824 | 2.3234 | 3.2881 | 0
2017 | B58 | IEEE 118 Bus Test Case | Load 58 | 230 | A | 62.8062 | -158.352 | -1 | 4.2434 | 0.031956 | 7.6117 | 0.031268 | 0.064863 | 2.3234 | 3.2881 | 0
2018 | B58 | IEEE 118 Bus Test Case | Load 58 | 230 | B | 62.8062 | -158.352 | -1 | 2.1217 | 0.015978 | -172.3883 | 0.015634 | 0.032432 | 2.3234 | 3.2881 | 0
2019 | B58 | IEEE 118 Bus Test Case | Load 58 | 230 | C | 62.8062 | -158.352 | -1 | 2.1217 | 0.015978 | -172.3883 | 0.015634 | 0.032432 | 2.3234 | 3.2881 | 0
2020 | B58 | IEEE 118 Bus Test Case | Line 56-58 | 230 | A | 62.8062 | -158.352 | -1 | 3.4325 | 0.025849 | 2.9465 | 0.027425 | 0.052468 | 2.3234 | 3.2881 | 0
2021 | B58 | IEEE 118 Bus Test Case | Line 56-58 | 230 | B | 62.8062 | -158.352 | -1 | 180.8373 | 1.3618 | 39.6975 | 1.3294 | 2.7642 | 2.3234 | 3.2881 | 0
2022 | B58 | IEEE 118 Bus Test Case | Line 56-58 | 230 | C | 62.8062 | -158.352 | -1 | 183.5991 | 1.3826 | -140.9434 | 1.3493 | 2.8064 | 2.3234 | 3.2881 | 0
2023 | B55 | IEEE 118 Bus Test Case | Line 56-58 | 230 | A | 121.6489 | 21.4282 | -1 | 0 | 0 | 0 | 0 | 0 | 0 | 0 | 1
2024 | B55 | IEEE 118 Bus Test Case | Line 56-58 | 230 | B | 60.8244 | -158.5718 | -1 | 619.5417 | 4.6656 | -142.1405 | 4.4445 | 10.4172 | 4.4627 | 6.5516 | 0
2025 | B55 | IEEE 118 Bus Test Case | Line 56-58 | 230 | C | 60.8244 | -158.5718 | -1 | 619.5417 | 4.6656 | 37.8595 | 4.4445 | 10.4172 | 4.4627 | 6.5516 | 0
2026 | B55 | IEEE 118 Bus Test Case | Gen 55 | 230 | A | 60.8244 | -158.5718 | -1 | 0.0010796 | 8.1304e-06 | 156.4282 | 7.7452e-06 | 1.8153e-05 | 4.4627 | 6.5516 | 0
2027 | B55 | IEEE 118 Bus Test Case | Gen 55 | 230 | B | 60.8244 | -158.5718 | -1 | 0.0010796 | 8.1304e-06 | -83.5718 | 7.7452e-06 | 1.8153e-05 | 4.4627 | 6.5516 | 0
2028 | B55 | IEEE 118 Bus Test Case | Gen 55 | 230 | C | 60.8244 | -158.5718 | -1 | 0.0010796 | 8.1304e-06 | 36.4282 | 7.7452e-06 | 1.8153e-05 | 4.4627 | 6.5516 | 0
2029 | B55 | IEEE 118 Bus Test Case | Line 54-55 | 230 | A | 60.8244 | -158.5718 | -1 | 2.8134 | 0.021187 | -142.9867 | 0.024724 | 0.047306 | 4.4627 | 6.5516 | 0
2030 | B55 | IEEE 118 Bus Test Case | Line 54-55 | 230 | B | 60.8244 | -158.5718 | -1 | 119.8587 | 0.90261 | 33.9422 | 0.85211 | 2.0153 | 4.4627 | 6.5516 | 0
2031 | B55 | IEEE 118 Bus Test Case | Line 54-55 | 230 | C | 60.8244 | -158.5718 | -1 | 117.0494 | 0.88146 | -146.1316 | 0.83003 | 1.9681 | 4.4627 | 6.5516 | 0
2032 | B55 | IEEE 118 Bus Test Case | Line 55-56 | 230 | A | 60.8244 | -158.5718 | -1 | 8.3151 | 0.062618 | -168.4207 | 0.059274 | 0.13981 | 4.4627 | 6.5516 | 0
2033 | B55 | IEEE 118 Bus Test Case | Line 55-56 | 230 | B | 60.8244 | -158.5718 | -1 | 414.6653 | 3.1227 | 38.8873 | 2.9704 | 6.9723 | 4.4627 | 6.5516 | 0
2034 | B55 | IEEE 118 Bus Test Case | Line 55-56 | 230 | C | 60.8244 | -158.5718 | -1 | 407.2948 | 3.0672 | -140.576 | 2.915 | 6.8484 | 4.4627 | 6.5516 | 0
2035 | B55 | IEEE 118 Bus Test Case | Load 55 | 230 | A | 60.8244 | -158.5718 | -1 | 22.5159 | 0.16956 | 2.1787 | 0.16153 | 0.37859 | 4.4627 | 6.5516 | 0
2036 | B55 | IEEE 118 Bus Test Case | Load 55 | 230 | B | 60.8244 | -158.5718 | -1 | 11.2579 | 0.08478 | -177.8213 | 0.080763 | 0.18929 | 4.4627 | 6.5516 | 0
2037 | B55 | IEEE 118 Bus Test Case | Load 55 | 230 | C | 60.8244 | -158.5718 | -1 | 11.2579 | 0.08478 | -177.8213 | 0.080763 | 0.18929 | 4.4627 | 6.5516 | 0
2038 | B55 | IEEE 118 Bus Test Case | Line 55-59 | 230 | A | 60.8244 | -158.5718 | -1 | 12.3651 | 0.093117 | 168.3014 | 0.099098 | 0.20791 | 4.4627 | 6.5516 | 0
2039 | B55 | IEEE 118 Bus Test Case | Line 55-59 | 230 | B | 60.8244 | -158.5718 | -1 | 94.6873 | 0.71306 | 34.3373 | 0.69192 | 1.5921 | 4.4627 | 6.5516 | 0
2040 | B55 | IEEE 118 Bus Test Case | Line 55-59 | 230 | C | 60.8244 | -158.5718 | -1 | 86.5621 | 0.65187 | -139.7613 | 0.6379 | 1.4555 | 4.4627 | 6.5516 | 0
2041 | B40 | IEEE 118 Bus Test Case | Line 55-59 | 230 | A | 127.0446 | 24.1495 | -1 | 0 | 0 | 0 | 0 | 0 | 0 | 0 | 1
2042 | B40 | IEEE 118 Bus Test Case | Line 55-59 | 230 | B | 63.5223 | -155.8505 | -1 | 306.9226 | 2.3113 | -136.3901 | 2.2912 | 4.9186 | 2.2928 | 3.2464 | 0
2043 | B40 | IEEE 118 Bus Test Case | Line 55-59 | 230 | C | 63.5223 | -155.8505 | -1 | 306.9226 | 2.3113 | 43.6099 | 2.2912 | 4.9186 | 2.2928 | 3.2464 | 0
2044 | B40 | IEEE 118 Bus Test Case | Line 40-41 | 230 | A | 63.5223 | -155.8505 | -1 | 10.221 | 0.076971 | 23.2251 | 0.076419 | 0.1638 | 2.2928 | 3.2464 | 0
2045 | B40 | IEEE 118 Bus Test Case | Line 40-41 | 230 | B | 63.5223 | -155.8505 | -1 | 45.9091 | 0.34573 | 41.0349 | 0.34202 | 0.73571 | 2.2928 | 3.2464 | 0
2046 | B40 | IEEE 118 Bus Test Case | Line 40-41 | 230 | C | 63.5223 | -155.8505 | -1 | 55.728 | 0.41967 | -142.1809 | 0.41516 | 0.89306 | 2.2928 | 3.2464 | 0
2047 | B40 | IEEE 118 Bus Test Case | Line 37-40 | 230 | A | 63.5223 | -155.8505 | -1 | 12.4288 | 0.093597 | -172.9906 | 0.093176 | 0.19918 | 2.2928 | 3.2464 | 0
2048 | B40 | IEEE 118 Bus Test Case | Line 37-40 | 230 | B | 63.5223 | -155.8505 | -1 | 106.579 | 0.80261 | 44.9895 | 0.79628 | 1.708 | 2.2928 | 3.2464 | 0
2049 | B40 | IEEE 118 Bus Test Case | Line 37-40 | 230 | C | 63.5223 | -155.8505 | -1 | 97.084 | 0.73111 | -130.4919 | 0.72562 | 1.5558 | 2.2928 | 3.2464 | 0
2050 | B40 | IEEE 118 Bus Test Case | Line 39-40 | 230 | A | 63.5223 | -155.8505 | -1 | 6.3452 | 0.047784 | -173.5681 | 0.047735 | 0.10168 | 2.2928 | 3.2464 | 0
2051 | B40 | IEEE 118 Bus Test Case | Line 39-40 | 230 | B | 63.5223 | -155.8505 | -1 | 105.9779 | 0.79808 | 42.9556 | 0.79179 | 1.6983 | 2.2928 | 3.2464 | 0
2052 | B40 | IEEE 118 Bus Test Case | Line 39-40 | 230 | C | 63.5223 | -155.8505 | -1 | 100.9495 | 0.76022 | -134.9005 | 0.75448 | 1.6178 | 2.2928 | 3.2464 | 0
2053 | B40 | IEEE 118 Bus Test Case | Line 40-42 | 230 | A | 63.5223 | -155.8505 | -1 | 2.6839 | 0.020211 | 98.226 | 0.019187 | 0.04301 | 2.2928 | 3.2464 | 0
2054 | B40 | IEEE 118 Bus Test Case | Line 40-42 | 230 | B | 63.5223 | -155.8505 | -1 | 50.667 | 0.38156 | 38.8212 | 0.37749 | 0.81196 | 2.2928 | 3.2464 | 0
2055 | B40 | IEEE 118 Bus Test Case | Line 40-42 | 230 | C | 63.5223 | -155.8505 | -1 | 52.0842 | 0.39223 | -138.6366 | 0.38794 | 0.83467 | 2.2928 | 3.2464 | 0
2056 | B40 | IEEE 118 Bus Test Case | Load 40 | 230 | A | 63.5223 | -155.8505 | -1 | 10.6147 | 0.079935 | -24.8414 | 0.079238 | 0.1701 | 2.2928 | 3.2464 | 0
2057 | B40 | IEEE 118 Bus Test Case | Load 40 | 230 | B | 63.5223 | -155.8505 | -1 | 5.3073 | 0.039968 | 155.1586 | 0.039619 | 0.085052 | 2.2928 | 3.2464 | 0
2058 | B40 | IEEE 118 Bus Test Case | Load 40 | 230 | C | 63.5223 | -155.8505 | -1 | 5.3073 | 0.039968 | 155.1586 | 0.039619 | 0.085052 | 2.2928 | 3.2464 | 0
2059 | B35 | IEEE 118 Bus Test Case | Load 40 | 230 | A | 130.4597 | 26.0403 | -1 | 0 | 0 | 0 | 0 | 0 | 0 | 0 | 1
2060 | B35 | IEEE 118 Bus Test Case | Load 40 | 230 | B | 65.2299 | -153.9597 | -1 | 414.8225 | 3.1239 | -137.5835 | 3.088 | 7.1406 | 3.0909 | 4.4506 | 0
2061 | B35 | IEEE 118 Bus Test Case | Load 40 | 230 | C | 65.2299 | -153.9597 | -1 | 414.8225 | 3.1239 | 42.4165 | 3.088 | 7.1406 | 3.0909 | 4.4506 | 0
2062 | B35 | IEEE 118 Bus Test Case | Line 35-36 | 230 | A | 65.2299 | -153.9597 | -1 | 9.0931 | 0.068477 | -118.8735 | 0.067738 | 0.15653 | 3.0909 | 4.4506 | 0
2063 | B35 | IEEE 118 Bus Test Case | Line 35-36 | 230 | B | 65.2299 | -153.9597 | -1 | 223.77 | 1.6851 | 46.2253 | 1.6657 | 3.8519 | 3.0909 | 4.4506 | 0
2064 | B35 | IEEE 118 Bus Test Case | Line 35-36 | 230 | C | 65.2299 | -153.9597 | -1 | 214.9954 | 1.6191 | -134.3979 | 1.6003 | 3.7009 | 3.0909 | 4.4506 | 0
2065 | B35 | IEEE 118 Bus Test Case | Line 35-37 | 230 | A | 65.2299 | -153.9597 | -1 | 9.1122 | 0.068621 | 140.5885 | 0.067937 | 0.15685 | 3.0909 | 4.4506 | 0
2066 | B35 | IEEE 118 Bus Test Case | Line 35-37 | 230 | B | 65.2299 | -153.9597 | -1 | 197.3157 | 1.4859 | 37.207 | 1.4689 | 3.3965 | 3.0909 | 4.4506 | 0
2067 | B35 | IEEE 118 Bus Test Case | Line 35-37 | 230 | C | 65.2299 | -153.9597 | -1 | 195.408 | 1.4716 | -140.1929 | 1.4547 | 3.3637 | 3.0909 | 4.4506 | 0
2068 | B35 | IEEE 118 Bus Test Case | Load 35 | 230 | A | 65.2299 | -153.9597 | -1 | 11.6366 | 0.087631 | 10.7852 | 0.086623 | 0.20031 | 3.0909 | 4.4506 | 0
2069 | B35 | IEEE 118 Bus Test Case | Load 35 | 230 | B | 65.2299 | -153.9597 | -1 | 5.8183 | 0.043815 | -169.2148 | 0.043312 | 0.10015 | 3.0909 | 4.4506 | 0
2070 | B35 | IEEE 118 Bus Test Case | Load 35 | 230 | C | 65.2299 | -153.9597 | -1 | 5.8183 | 0.043815 | -169.2148 | 0.043312 | 0.10015 | 3.0909 | 4.4506 | 0
2071 | B53 | IEEE 118 Bus Test Case | Load 35 | 230 | A | 123.9246 | 20.5093 | -1 | 0 | 0 | 0 | 0 | 0 | 0 | 0 | 1
2072 | B53 | IEEE 118 Bus Test Case | Load 35 | 230 | B | 61.9623 | -159.4907 | -1 | 241.0738 | 1.8154 | -143.9133 | 1.7825 | 3.9433 | 1.7852 | 2.5394 | 0
2073 | B53 | IEEE 118 Bus Test Case | Load 35 | 230 | C | 61.9623 | -159.4907 | -1 | 241.0738 | 1.8154 | 36.0867 | 1.7825 | 3.9433 | 1.7852 | 2.5394 | 0
2074 | B53 | IEEE 118 Bus Test Case | Line 53-54 | 230 | A | 61.9623 | -159.4907 | -1 | 4.2999 | 0.032381 | 179.7818 | 0.030867 | 0.070335 | 1.7852 | 2.5394 | 0
2075 | B53 | IEEE 118 Bus Test Case | Line 53-54 | 230 | B | 61.9623 | -159.4907 | -1 | 165.9374 | 1.2496 | 33.7084 | 1.2249 | 2.7143 | 1.7852 | 2.5394 | 0
2076 | B53 | IEEE 118 Bus Test Case | Line 53-54 | 230 | C | 61.9623 | -159.4907 | -1 | 162.3872 | 1.2229 | -145.4448 | 1.1981 | 2.6562 | 1.7852 | 2.5394 | 0
2077 | B53 | IEEE 118 Bus Test Case | Line 52-53 | 230 | A | 61.9623 | -159.4907 | -1 | 4.5965 | 0.034615 | 170.4294 | 0.035475 | 0.075186 | 1.7852 | 2.5394 | 0
2078 | B53 | IEEE 118 Bus Test Case | Line 52-53 | 230 | B | 61.9623 | -159.4907 | -1 | 78.7185 | 0.5928 | 38.977 | 0.58389 | 1.2876 | 1.7852 | 2.5394 | 0
2079 | B53 | IEEE 118 Bus Test Case | Line 52-53 | 230 | C | 61.9623 | -159.4907 | -1 | 75.754 | 0.57048 | -138.4164 | 0.56276 | 1.2391 | 1.7852 | 2.5394 | 0
2080 | B53 | IEEE 118 Bus Test Case | Load 53 | 230 | A | 61.9623 | -159.4907 | -1 | 8.8669 | 0.066774 | -5.0506 | 0.065562 | 0.14504 | 1.7852 | 2.5394 | 0
2081 | B53 | IEEE 118 Bus Test Case | Load 53 | 230 | B | 61.9623 | -159.4907 | -1 | 4.4334 | 0.033387 | 174.9494 | 0.032781 | 0.072519 | 1.7852 | 2.5394 | 0
2082 | B53 | IEEE 118 Bus Test Case | Load 53 | 230 | C | 61.9623 | -159.4907 | -1 | 4.4334 | 0.033387 | 174.9494 | 0.032781 | 0.072519 | 1.7852 | 2.5394 | 0
2083 | B101 | IEEE 118 Bus Test Case | Load 53 | 230 | A | 130.383 | 39.3462 | -1 | 0 | 0 | 0 | 0 | 0 | 0 | 0 | 1
2084 | B101 | IEEE 118 Bus Test Case | Load 53 | 230 | B | 65.1915 | -140.6538 | -1 | 312.904 | 2.3564 | -127.7186 | 2.3036 | 5.2394 | 2.3079 | 3.2808 | 0
2085 | B101 | IEEE 118 Bus Test Case | Load 53 | 230 | C | 65.1915 | -140.6538 | -1 | 312.904 | 2.3564 | 52.2814 | 2.3036 | 5.2394 | 2.3079 | 3.2808 | 0
2086 | B101 | IEEE 118 Bus Test Case | Line 101-102 | 230 | A | 65.1915 | -140.6538 | -1 | 5.0522 | 0.038046 | -115.0788 | 0.035774 | 0.084595 | 2.3079 | 3.2808 | 0
2087 | B101 | IEEE 118 Bus Test Case | Line 101-102 | 230 | B | 65.1915 | -140.6538 | -1 | 130.8921 | 0.9857 | 53.8075 | 0.96915 | 2.1917 | 2.3079 | 3.2808 | 0
2088 | B101 | IEEE 118 Bus Test Case | Line 101-102 | 230 | C | 65.1915 | -140.6538 | -1 | 125.9384 | 0.9484 | -126.6355 | 0.93338 | 2.1088 | 2.3079 | 3.2808 | 0
2089 | B101 | IEEE 118 Bus Test Case | Line 100-101 | 230 | A | 65.1915 | -140.6538 | -1 | 7.6739 | 0.05779 | 150.3539 | 0.049848 | 0.12849 | 2.3079 | 3.2808 | 0
2090 | B101 | IEEE 118 Bus Test Case | Line 100-101 | 230 | B | 65.1915 | -140.6538 | -1 | 185.1844 | 1.3946 | 50.1981 | 1.3575 | 3.1008 | 2.3079 | 3.2808 | 0
2091 | B101 | IEEE 118 Bus Test Case | Line 100-101 | 230 | C | 65.1915 | -140.6538 | -1 | 183.9865 | 1.3855 | -127.4489 | 1.3483 | 3.0807 | 2.3079 | 3.2808 | 0
2092 | B101 | IEEE 118 Bus Test Case | Load 101 | 230 | A | 65.1915 | -140.6538 | -1 | 8.8453 | 0.066611 | 5.0593 | 0.065118 | 0.14811 | 2.3079 | 3.2808 | 0
2093 | B101 | IEEE 118 Bus Test Case | Load 101 | 230 | B | 65.1915 | -140.6538 | -1 | 4.4226 | 0.033305 | -174.9407 | 0.032559 | 0.074054 | 2.3079 | 3.2808 | 0
2094 | B101 | IEEE 118 Bus Test Case | Load 101 | 230 | C | 65.1915 | -140.6538 | -1 | 4.4226 | 0.033305 | -174.9407 | 0.032559 | 0.074054 | 2.3079 | 3.2808 | 0
2095 | B48 | IEEE 118 Bus Test Case | Load 101 | 230 | A | 132.3661 | 26.9588 | -1 | 0 | 0 | 0 | 0 | 0 | 0 | 0 | 1
2096 | B48 | IEEE 118 Bus Test Case | Load 101 | 230 | B | 66.183 | -153.0412 | -1 | 492.0114 | 3.7052 | -136.3705 | 3.5812 | 7.6733 | 3.5914 | 5.0893 | 0
2097 | B48 | IEEE 118 Bus Test Case | Load 101 | 230 | C | 66.183 | -153.0412 | -1 | 492.0114 | 3.7052 | 43.6295 | 3.5812 | 7.6733 | 3.5914 | 5.0893 | 0
2098 | B48 | IEEE 118 Bus Test Case | Shunt 48 | 230 | A | 66.183 | -153.0412 | -1 | 4.984 | 0.037533 | -63.0412 | 0.036277 | 0.077729 | 3.5914 | 5.0893 | 0
2099 | B48 | IEEE 118 Bus Test Case | Shunt 48 | 230 | B | 66.183 | -153.0412 | -1 | 2.492 | 0.018766 | 116.9588 | 0.018139 | 0.038865 | 3.5914 | 5.0893 | 0
2100 | B48 | IEEE 118 Bus Test Case | Shunt 48 | 230 | C | 66.183 | -153.0412 | -1 | 2.492 | 0.018766 | 116.9588 | 0.018139 | 0.038865 | 3.5914 | 5.0893 | 0
2101 | B48 | IEEE 118 Bus Test Case | Line 48-49 | 230 | A | 66.183 | -153.0412 | -1 | 13.6743 | 0.10298 | 152.9613 | 0.10666 | 0.21326 | 3.5914 | 5.0893 | 0
2102 | B48 | IEEE 118 Bus Test Case | Line 48-49 | 230 | B | 66.183 | -153.0412 | -1 | 397.0141 | 2.9898 | 43.3756 | 2.8962 | 6.1917 | 3.5914 | 5.0893 | 0
2103 | B48 | IEEE 118 Bus Test Case | Line 48-49 | 230 | C | 66.183 | -153.0412 | -1 | 392.6417 | 2.9568 | -134.7441 | 2.8646 | 6.1235 | 3.5914 | 5.0893 | 0
2104 | B48 | IEEE 118 Bus Test Case | Load 48 | 230 | A | 66.183 | -153.0412 | -1 | 7.4533 | 0.056128 | -1.852 | 0.05425 | 0.11624 | 3.5914 | 5.0893 | 0
2105 | B48 | IEEE 118 Bus Test Case | Load 48 | 230 | B | 66.183 | -153.0412 | -1 | 3.7266 | 0.028064 | 178.148 | 0.027125 | 0.05812 | 3.5914 | 5.0893 | 0
2106 | B48 | IEEE 118 Bus Test Case | Load 48 | 230 | C | 66.183 | -153.0412 | -1 | 3.7266 | 0.028064 | 178.148 | 0.027125 | 0.05812 | 3.5914 | 5.0893 | 0
2107 | B48 | IEEE 118 Bus Test Case | Line 46-48 | 230 | A | 66.183 | -153.0412 | -1 | 2.9077 | 0.021897 | -31.8164 | 0.028523 | 0.045347 | 3.5914 | 5.0893 | 0
2108 | B48 | IEEE 118 Bus Test Case | Line 46-48 | 230 | B | 66.183 | -153.0412 | -1 | 96.9549 | 0.73013 | 41.6878 | 0.6991 | 1.5121 | 3.5914 | 5.0893 | 0
2109 | B48 | IEEE 118 Bus Test Case | Line 46-48 | 230 | C | 66.183 | -153.0412 | -1 | 97.8202 | 0.73665 | -139.9454 | 0.70565 | 1.5256 | 3.5914 | 5.0893 | 0

## aporteGeneradores
0 | Terminal | Grid | Connected Element (Branch) | Nominal Voltage (kV) | Phase | Fault Voltage (kV) | Fault Voltage Angle (deg) | c-Factor | Sk" (MVA) | Ik" (kA) | Ik" Angle (deg) | Ik (kA) | ip (kA) | Ib (kA) | ib (kA) | EFF
1171 | B1 | IEEE 118 Bus Test Case | Gen 1 | 230 | A | 62.5149 | -150.8863 | -1 | 14.6363 | 0.11022 | 48.9916 | 0.1079 | 0.24147 | 2.1444 | 3.0418 | 0
1172 | B1 | IEEE 118 Bus Test Case | Gen 1 | 230 | B | 62.5149 | -150.8863 | -1 | 14.6379 | 0.11023 | -71.0127 | 0.10791 | 0.24149 | 2.1444 | 3.0418 | 0
1173 | B1 | IEEE 118 Bus Test Case | Gen 1 | 230 | C | 62.5149 | -150.8863 | -1 | 14.6362 | 0.11022 | 168.9841 | 0.1079 | 0.24146 | 2.1444 | 3.0418 | 0
1327 | B119 | IEEE 118 Bus Test Case | Gen 10 | 22 | A | 6.6435 | -147.4049 | -1 | 24.6836 | 1.9433 | 88.1435 | 3.3671 | 5.2183 | 74.7108 | 155.5685 | 0
1328 | B119 | IEEE 118 Bus Test Case | Gen 10 | 22 | B | 6.6435 | -147.4049 | -1 | 818.3414 | 64.4277 | -145.8454 | 55.8494 | 173.0023 | 74.7108 | 155.5685 | 0
1329 | B119 | IEEE 118 Bus Test Case | Gen 10 | 22 | C | 6.6435 | -147.4049 | -1 | 804.0768 | 63.3046 | 32.7317 | 55.0521 | 169.9867 | 74.7108 | 155.5685 | 0
1480 | B135 | IEEE 118 Bus Test Case | Gen 100 | 20 | A | 5.7057 | -140.6673 | -1 | 100.2643 | 8.6831 | 9.6237 | 6.9631 | 21.5976 | 94.5279 | 214.3845 | 0
1481 | B135 | IEEE 118 Bus Test Case | Gen 100 | 20 | B | 5.7057 | -140.6673 | -1 | 559.5834 | 48.4613 | -135.4821 | 39.7187 | 120.5379 | 94.5279 | 214.3845 | 0
1482 | B135 | IEEE 118 Bus Test Case | Gen 100 | 20 | C | 5.7057 | -140.6673 | -1 | 480.7793 | 41.6367 | 51.3697 | 32.7988 | 103.563 | 94.5279 | 214.3845 | 0
1456 | B136 | IEEE 118 Bus Test Case | Gen 103 | 13.8 | A | 3.6981 | -139.9417 | -1 | 20.9196 | 2.6256 | 85.9276 | 4.5744 | 6.1974 | 84.926 | 146.7013 | 0
1459 | B137 | IEEE 118 Bus Test Case | Gen 103 | 13.8 | A | 6.6933 | 44.4464 | -1 | 0 | 0 | 0 | 0 | 0 | 0 | 0 | 1
1457 | B136 | IEEE 118 Bus Test Case | Gen 103 | 13.8 | B | 3.6981 | -139.9417 | -1 | 277.0938 | 34.7783 | -135.7772 | 29.0852 | 82.0892 | 84.926 | 146.7013 | 0
1460 | B137 | IEEE 118 Bus Test Case | Gen 103 | 13.8 | B | 3.3467 | -135.5536 | -1 | 369.5489 | 46.3824 | -129.894 | 39.9686 | 115.1142 | 40.4951 | 81.0907 | 0
1458 | B136 | IEEE 118 Bus Test Case | Gen 103 | 13.8 | C | 3.6981 | -139.9417 | -1 | 261.8457 | 32.8645 | 41.1759 | 27.4193 | 77.572 | 84.926 | 146.7013 | 0
1461 | B137 | IEEE 118 Bus Test Case | Gen 103 | 13.8 | C | 3.3467 | -135.5536 | -1 | 369.5489 | 46.3824 | 50.106 | 39.9686 | 115.1142 | 40.4951 | 81.0907 | 0
571 | B104 | IEEE 118 Bus Test Case | Gen 104 | 230 | A | 62.2419 | -142.2071 | -1 | 0.0011048 | 8.3199e-06 | 172.7929 | 7.9428e-06 | 1.8236e-05 | 2.8569 | 4.0643 | 0
572 | B104 | IEEE 118 Bus Test Case | Gen 104 | 230 | B | 62.2419 | -142.2071 | -1 | 0.0011048 | 8.3199e-06 | -67.2071 | 7.9428e-06 | 1.8236e-05 | 2.8569 | 4.0643 | 0
573 | B104 | IEEE 118 Bus Test Case | Gen 104 | 230 | C | 62.2419 | -142.2071 | -1 | 0.0011048 | 8.3199e-06 | 52.7929 | 7.9428e-06 | 1.8236e-05 | 2.8569 | 4.0643 | 0
1186 | B105 | IEEE 118 Bus Test Case | Gen 105 | 230 | A | 61.3703 | -142.4247 | -1 | 0.0010893 | 8.2034e-06 | 172.5753 | 7.8024e-06 | 1.7851e-05 | 3.007 | 4.273 | 0
1187 | B105 | IEEE 118 Bus Test Case | Gen 105 | 230 | B | 61.3703 | -142.4247 | -1 | 0.0010893 | 8.2034e-06 | -67.4247 | 7.8024e-06 | 1.7851e-05 | 3.007 | 4.273 | 0
1188 | B105 | IEEE 118 Bus Test Case | Gen 105 | 230 | C | 61.3703 | -142.4247 | -1 | 0.0010893 | 8.2034e-06 | 52.5753 | 7.8024e-06 | 1.7851e-05 | 3.007 | 4.273 | 0
1153 | B107 | IEEE 118 Bus Test Case | Gen 107 | 230 | A | 61.684 | -143.2162 | -1 | 5.2336 | 0.039413 | 25.0711 | 0.038626 | 0.082278 | 1.2742 | 1.8031 | 0
1154 | B107 | IEEE 118 Bus Test Case | Gen 107 | 230 | B | 61.684 | -143.2162 | -1 | 5.2355 | 0.039427 | -94.93 | 0.03864 | 0.082308 | 1.2742 | 1.8031 | 0
1155 | B107 | IEEE 118 Bus Test Case | Gen 107 | 230 | C | 61.684 | -143.2162 | -1 | 5.2345 | 0.039419 | 145.0526 | 0.038632 | 0.082291 | 1.2742 | 1.8031 | 0
442 | B110 | IEEE 118 Bus Test Case | Gen 110 | 230 | A | 59.6534 | -139.6738 | -1 | 9.5027 | 0.071562 | 37.2881 | 0.066176 | 0.16186 | 2.4861 | 3.566 | 0
443 | B110 | IEEE 118 Bus Test Case | Gen 110 | 230 | B | 59.6534 | -139.6738 | -1 | 9.5045 | 0.071575 | -82.7142 | 0.066189 | 0.16189 | 2.4861 | 3.566 | 0
444 | B110 | IEEE 118 Bus Test Case | Gen 110 | 230 | C | 59.6534 | -139.6738 | -1 | 9.5033 | 0.071566 | 157.2776 | 0.06618 | 0.16187 | 2.4861 | 3.566 | 0
1465 | B137 | IEEE 118 Bus Test Case | Gen 111 | 13.8 | A | 3.3467 | -135.5536 | -1 | 23.6478 | 2.9681 | 98.8959 | 4.4563 | 7.3663 | 40.4951 | 81.0907 | 0
1468 | B121 | IEEE 118 Bus Test Case | Gen 111 | 20 | A | 12.0696 | 36.775 | -1 | 0 | 0 | 0 | 0 | 0 | 0 | 0 | 1
1466 | B137 | IEEE 118 Bus Test Case | Gen 111 | 13.8 | B | 3.3467 | -135.5536 | -1 | 246.4307 | 30.9297 | -130.542 | 24.8501 | 76.7629 | 40.4951 | 81.0907 | 0
1469 | B121 | IEEE 118 Bus Test Case | Gen 111 | 20 | B | 6.0348 | -143.225 | -1 | 1219.6409 | 105.624 | -139.5135 | 93.4929 | 285.2856 | 94.4886 | 245.8575 | 0
1467 | B137 | IEEE 118 Bus Test Case | Gen 111 | 13.8 | C | 3.3467 | -135.5536 | -1 | 231.7506 | 29.0872 | 45.0119 | 23.2686 | 72.1901 | 40.4951 | 81.0907 | 0
1470 | B121 | IEEE 118 Bus Test Case | Gen 111 | 20 | C | 6.0348 | -143.225 | -1 | 1219.6409 | 105.624 | 40.4865 | 93.4929 | 285.2856 | 94.4886 | 245.8575 | 0
328 | B112 | IEEE 118 Bus Test Case | Gen 112 | 230 | A | 61.4435 | -139.4914 | -1 | 5.1933 | 0.039109 | 20.0793 | 0.037462 | 0.081009 | 1.3943 | 1.9731 | 0
329 | B112 | IEEE 118 Bus Test Case | Gen 112 | 230 | B | 61.4435 | -139.4914 | -1 | 5.1952 | 0.039123 | -99.9188 | 0.037475 | 0.081038 | 1.3943 | 1.9731 | 0
330 | B112 | IEEE 118 Bus Test Case | Gen 112 | 230 | C | 61.4435 | -139.4914 | -1 | 5.1944 | 0.039117 | 140.0623 | 0.03747 | 0.081026 | 1.3943 | 1.9731 | 0
760 | B116 | IEEE 118 Bus Test Case | Gen 116 | 500 | A | 142.0007 | -149.4371 | -1 | 0.00057972 | 2.0082e-06 | 165.5629 | 1.9105e-06 | 5.2164e-06 | 5.6222 | 9.9798 | 0
761 | B116 | IEEE 118 Bus Test Case | Gen 116 | 500 | B | 142.0007 | -149.4371 | -1 | 0.00057972 | 2.0082e-06 | -74.4371 | 1.9105e-06 | 5.2164e-06 | 5.6222 | 9.9798 | 0
762 | B116 | IEEE 118 Bus Test Case | Gen 116 | 500 | C | 142.0007 | -149.4371 | -1 | 0.00057972 | 2.0082e-06 | 45.5629 | 1.9105e-06 | 5.2164e-06 | 5.6222 | 9.9798 | 0
1438 | B120 | IEEE 118 Bus Test Case | Gen 12 | 15.5 | A | 4.1426 | -149.7514 | -1 | 74.982 | 8.3789 | 47.5303 | 8.6946 | 20.7022 | 79.458 | 136.0516 | 0
1441 | B126 | IEEE 118 Bus Test Case | Gen 12 | 13.8 | A | 7.1503 | 22.2235 | -1 | 0 | 0 | 0 | 0 | 0 | 0 | 0 | 1
1439 | B120 | IEEE 118 Bus Test Case | Gen 12 | 15.5 | B | 4.1426 | -149.7514 | -1 | 375.3706 | 41.9459 | -138.5152 | 37.7507 | 103.6382 | 79.458 | 136.0516 | 0
1442 | B126 | IEEE 118 Bus Test Case | Gen 12 | 13.8 | B | 3.5751 | -157.7765 | -1 | 798.5643 | 100.2285 | -143.233 | 93.3988 | 232.3002 | 93.9594 | 157.7154 | 0
1440 | B120 | IEEE 118 Bus Test Case | Gen 12 | 15.5 | C | 4.1426 | -149.7514 | -1 | 300.9092 | 33.6252 | 39.981 | 29.5825 | 83.0797 | 79.458 | 136.0516 | 0
1443 | B126 | IEEE 118 Bus Test Case | Gen 12 | 13.8 | C | 3.5751 | -157.7765 | -1 | 798.5643 | 100.2285 | 36.767 | 93.3988 | 232.3002 | 93.9594 | 157.7154 | 0
490 | B15 | IEEE 118 Bus Test Case | Gen 15 | 230 | A | 63.599 | -152.8052 | -1 | 5.6206 | 0.042327 | 52.3027 | 0.041286 | 0.094568 | 4.3736 | 6.2231 | 0
491 | B15 | IEEE 118 Bus Test Case | Gen 15 | 230 | B | 63.599 | -152.8052 | -1 | 5.6221 | 0.042338 | -67.7101 | 0.041297 | 0.094593 | 4.3736 | 6.2231 | 0
492 | B15 | IEEE 118 Bus Test Case | Gen 15 | 230 | C | 63.599 | -152.8052 | -1 | 5.6202 | 0.042324 | 172.2831 | 0.041284 | 0.094562 | 4.3736 | 6.2231 | 0
829 | B18 | IEEE 118 Bus Test Case | Gen 18 | 230 | A | 63.6403 | -152.4655 | -1 | 0.0011296 | 8.5068e-06 | 162.5345 | 8.3453e-06 | 1.9182e-05 | 3.4244 | 4.8802 | 0
830 | B18 | IEEE 118 Bus Test Case | Gen 18 | 230 | B | 63.6403 | -152.4655 | -1 | 0.0011296 | 8.5068e-06 | -77.4655 | 8.3453e-06 | 1.9182e-05 | 3.4244 | 4.8802 | 0
831 | B18 | IEEE 118 Bus Test Case | Gen 18 | 230 | C | 63.6403 | -152.4655 | -1 | 0.0011296 | 8.5068e-06 | 42.5345 | 8.3453e-06 | 1.9182e-05 | 3.4244 | 4.8802 | 0
769 | B19 | IEEE 118 Bus Test Case | Gen 19 | 230 | A | 63.3512 | -153.0535 | -1 | 0.0011245 | 8.4682e-06 | 161.9465 | 8.3022e-06 | 1.8773e-05 | 3.6764 | 5.2233 | 0
770 | B19 | IEEE 118 Bus Test Case | Gen 19 | 230 | B | 63.3512 | -153.0535 | -1 | 0.0011245 | 8.4682e-06 | -78.0535 | 8.3022e-06 | 1.8773e-05 | 3.6764 | 5.2233 | 0
771 | B19 | IEEE 118 Bus Test Case | Gen 19 | 230 | C | 63.3512 | -153.0535 | -1 | 0.0011245 | 8.4682e-06 | 41.9465 | 8.3022e-06 | 1.8773e-05 | 3.6764 | 5.2233 | 0
1837 | B24 | IEEE 118 Bus Test Case | Gen 24 | 230 | A | 66.2659 | -147.3412 | -1 | 6.4448 | 0.048534 | 70.7789 | 0.04773 | 0.10823 | 2.5248 | 3.7122 | 0
1838 | B24 | IEEE 118 Bus Test Case | Gen 24 | 230 | B | 66.2659 | -147.3412 | -1 | 6.446 | 0.048543 | -49.2356 | 0.047739 | 0.10825 | 2.5248 | 3.7122 | 0
1839 | B24 | IEEE 118 Bus Test Case | Gen 24 | 230 | C | 66.2659 | -147.3412 | -1 | 6.444 | 0.048528 | -169.2378 | 0.047724 | 0.10821 | 2.5248 | 3.7122 | 0
1471 | B121 | IEEE 118 Bus Test Case | Gen 25 | 20 | A | 6.0348 | -143.225 | -1 | 21.5143 | 1.8632 | 11.9309 | 4.0437 | 5.0324 | 94.4886 | 245.8575 | 0
1472 | B121 | IEEE 118 Bus Test Case | Gen 25 | 20 | B | 6.0348 | -143.225 | -1 | 515.6099 | 44.6531 | -141.8483 | 35.6648 | 120.606 | 94.4886 | 245.8575 | 0
1473 | B121 | IEEE 118 Bus Test Case | Gen 25 | 20 | C | 6.0348 | -143.225 | -1 | 496.4005 | 42.9895 | 39.2489 | 34.1985 | 116.1128 | 94.4886 | 245.8575 | 0
1489 | B122 | IEEE 118 Bus Test Case | Gen 26 | 24 | A | 6.9933 | -142.6794 | -1 | 73.0788 | 5.274 | 22.9872 | 5.0383 | 14.2966 | 84.0881 | 210.7978 | 0
1490 | B122 | IEEE 118 Bus Test Case | Gen 26 | 24 | B | 6.9933 | -142.6794 | -1 | 581.812 | 41.9887 | -137.5247 | 38.3379 | 113.8215 | 84.0881 | 210.7978 | 0
1491 | B122 | IEEE 118 Bus Test Case | Gen 26 | 24 | C | 6.9933 | -142.6794 | -1 | 513.4988 | 37.0586 | 45.1966 | 33.7826 | 100.4572 | 84.0881 | 210.7978 | 0
808 | B27 | IEEE 118 Bus Test Case | Gen 27 | 230 | A | 63.4822 | -147.3189 | -1 | 18.5346 | 0.13958 | 56.1169 | 0.1351 | 0.31278 | 2.9877 | 4.2583 | 0
809 | B27 | IEEE 118 Bus Test Case | Gen 27 | 230 | B | 63.4822 | -147.3189 | -1 | 18.5361 | 0.13959 | -63.8869 | 0.13511 | 0.31281 | 2.9877 | 4.2583 | 0
810 | B27 | IEEE 118 Bus Test Case | Gen 27 | 230 | C | 63.4822 | -147.3189 | -1 | 18.5343 | 0.13958 | 176.1109 | 0.1351 | 0.31278 | 2.9877 | 4.2583 | 0
1348 | B123 | IEEE 118 Bus Test Case | Gen 31 | 13.8 | A | 3.5452 | -144.086 | -1 | 62.99 | 7.9059 | 69.7219 | 9.0081 | 18.5491 | 59.8846 | 105.9678 | 0
1351 | B124 | IEEE 118 Bus Test Case | Gen 31 | 13.8 | A | 7.3479 | 27.8534 | -1 | 0 | 0 | 0 | 0 | 0 | 0 | 0 | 1
1349 | B123 | IEEE 118 Bus Test Case | Gen 31 | 13.8 | B | 3.5452 | -144.086 | -1 | 231.1965 | 29.0177 | -128.3115 | 25.6087 | 68.082 | 59.8846 | 105.9678 | 0
1352 | B124 | IEEE 118 Bus Test Case | Gen 31 | 13.8 | B | 3.674 | -152.1466 | -1 | 523.1402 | 65.6598 | -141.8545 | 61.0195 | 150.5502 | 61.4004 | 110.3247 | 0
1350 | B123 | IEEE 118 Bus Test Case | Gen 31 | 13.8 | C | 3.5452 | -144.086 | -1 | 172.4071 | 21.639 | 45.1942 | 17.9294 | 50.7699 | 59.8846 | 105.9678 | 0
1353 | B124 | IEEE 118 Bus Test Case | Gen 31 | 13.8 | C | 3.674 | -152.1466 | -1 | 523.1402 | 65.6598 | 38.1455 | 61.0195 | 150.5502 | 61.4004 | 110.3247 | 0
382 | B32 | IEEE 118 Bus Test Case | Gen 32 | 230 | A | 62.9272 | -147.713 | -1 | 0.001117 | 8.4115e-06 | 167.287 | 8.1075e-06 | 1.8731e-05 | 3.5062 | 4.9967 | 0
383 | B32 | IEEE 118 Bus Test Case | Gen 32 | 230 | B | 62.9272 | -147.713 | -1 | 0.001117 | 8.4115e-06 | -72.713 | 8.1075e-06 | 1.8731e-05 | 3.5062 | 4.9967 | 0
384 | B32 | IEEE 118 Bus Test Case | Gen 32 | 230 | C | 62.9272 | -147.713 | -1 | 0.001117 | 8.4115e-06 | 47.287 | 8.1075e-06 | 1.8731e-05 | 3.5062 | 4.9967 | 0
1213 | B34 | IEEE 118 Bus Test Case | Gen 34 | 230 | A | 65.4826 | -154.2625 | -1 | 10.5392 | 0.079367 | 62.0959 | 0.07815 | 0.18623 | 4.1047 | 6.0507 | 0
1214 | B34 | IEEE 118 Bus Test Case | Gen 34 | 230 | B | 65.4826 | -154.2625 | -1 | 10.5404 | 0.079376 | -57.9126 | 0.078159 | 0.18625 | 4.1047 | 6.0507 | 0
1215 | B34 | IEEE 118 Bus Test Case | Gen 34 | 230 | C | 65.4826 | -154.2625 | -1 | 10.5384 | 0.079361 | -177.9143 | 0.078144 | 0.18621 | 4.1047 | 6.0507 | 0
1624 | B36 | IEEE 118 Bus Test Case | Gen 36 | 230 | A | 65.1974 | -153.9984 | -1 | 17.641 | 0.13285 | 41 | 0.13128 | 0.30221 | 3.1716 | 4.5606 | 0
1625 | B36 | IEEE 118 Bus Test Case | Gen 36 | 230 | B | 65.1974 | -153.9984 | -1 | 17.6427 | 0.13286 | -79.0032 | 0.13129 | 0.30224 | 3.1716 | 4.5606 | 0
1626 | B36 | IEEE 118 Bus Test Case | Gen 36 | 230 | C | 65.1974 | -153.9984 | -1 | 17.641 | 0.13285 | 160.9935 | 0.13128 | 0.30221 | 3.1716 | 4.5606 | 0
988 | B4 | IEEE 118 Bus Test Case | Gen 4 | 230 | A | 65.1319 | -150.4585 | -1 | 15.9234 | 0.11991 | 73.5959 | 0.11525 | 0.29474 | 4.5584 | 6.9949 | 0
989 | B4 | IEEE 118 Bus Test Case | Gen 4 | 230 | B | 65.1319 | -150.4585 | -1 | 15.9245 | 0.11992 | -46.4103 | 0.11525 | 0.29476 | 4.5584 | 6.9949 | 0
990 | B4 | IEEE 118 Bus Test Case | Gen 4 | 230 | C | 65.1319 | -150.4585 | -1 | 15.9225 | 0.11991 | -166.4104 | 0.11524 | 0.29473 | 4.5584 | 6.9949 | 0
1354 | B124 | IEEE 118 Bus Test Case | Gen 46 | 13.8 | A | 3.674 | -152.1466 | -1 | 26.9347 | 3.3806 | 84.847 | 5.2075 | 7.7513 | 61.4004 | 110.3247 | 0
1355 | B124 | IEEE 118 Bus Test Case | Gen 46 | 13.8 | B | 3.674 | -152.1466 | -1 | 223.9724 | 28.111 | -145.9951 | 24.2164 | 64.4552 | 61.4004 | 110.3247 | 0
1356 | B124 | IEEE 118 Bus Test Case | Gen 46 | 13.8 | C | 3.674 | -152.1466 | -1 | 208.0154 | 26.1082 | 28.2425 | 22.3356 | 59.863 | 61.4004 | 110.3247 | 0
1375 | B125 | IEEE 118 Bus Test Case | Gen 49 | 20 | A | 5.8272 | -152.5934 | -1 | 90.1188 | 7.8045 | 0.18181 | 6.6386 | 19.028 | 121.0582 | 250.3735 | 0
1378 | B127 | IEEE 118 Bus Test Case | Gen 49 | 20 | A | 11.2563 | 24.8391 | -1 | 0 | 0 | 0 | 0 | 0 | 0 | 0 | 1
1376 | B125 | IEEE 118 Bus Test Case | Gen 49 | 20 | B | 5.8272 | -152.5934 | -1 | 558.6475 | 48.3803 | -147.5835 | 39.9009 | 117.955 | 121.0582 | 250.3735 | 0
1379 | B127 | IEEE 118 Bus Test Case | Gen 49 | 20 | B | 5.6281 | -155.1609 | -1 | 1052.5816 | 91.1562 | -143.9617 | 85.758 | 230.4344 | 86.2011 | 169.7348 | 0
1377 | B125 | IEEE 118 Bus Test Case | Gen 49 | 20 | C | 5.8272 | -152.5934 | -1 | 484.8076 | 41.9856 | 38.1067 | 33.3106 | 102.3641 | 121.0582 | 250.3735 | 0
1380 | B127 | IEEE 118 Bus Test Case | Gen 49 | 20 | C | 5.6281 | -155.1609 | -1 | 1052.5816 | 91.1562 | 36.0383 | 85.758 | 230.4344 | 86.2011 | 169.7348 | 0
1444 | B126 | IEEE 118 Bus Test Case | Gen 54 | 13.8 | A | 3.5751 | -157.7765 | -1 | 41.1302 | 5.1623 | 91.0025 | 7.9781 | 11.9647 | 93.9594 | 157.7154 | 0
1445 | B126 | IEEE 118 Bus Test Case | Gen 54 | 13.8 | B | 3.5751 | -157.7765 | -1 | 249.0161 | 31.2542 | -150.3784 | 26.4046 | 72.4381 | 93.9594 | 157.7154 | 0
1446 | B126 | IEEE 118 Bus Test Case | Gen 54 | 13.8 | C | 3.5751 | -157.7765 | -1 | 232.1403 | 29.1361 | 20.674 | 24.4862 | 67.529 | 93.9594 | 157.7154 | 0
2026 | B55 | IEEE 118 Bus Test Case | Gen 55 | 230 | A | 60.8244 | -158.5718 | -1 | 0.0010796 | 8.1304e-06 | 156.4282 | 7.7452e-06 | 1.8153e-05 | 4.4627 | 6.5516 | 0
2027 | B55 | IEEE 118 Bus Test Case | Gen 55 | 230 | B | 60.8244 | -158.5718 | -1 | 0.0010796 | 8.1304e-06 | -83.5718 | 7.7452e-06 | 1.8153e-05 | 4.4627 | 6.5516 | 0
2028 | B55 | IEEE 118 Bus Test Case | Gen 55 | 230 | C | 60.8244 | -158.5718 | -1 | 0.0010796 | 8.1304e-06 | 36.4282 | 7.7452e-06 | 1.8153e-05 | 4.4627 | 6.5516 | 0
1684 | B56 | IEEE 118 Bus Test Case | Gen 56 | 230 | A | 60.337 | -158.1646 | -1 | 0.001071 | 8.0652e-06 | 156.8354 | 7.591e-06 | 1.8317e-05 | 5.4188 | 8.3077 | 0
1685 | B56 | IEEE 118 Bus Test Case | Gen 56 | 230 | B | 60.337 | -158.1646 | -1 | 0.001071 | 8.0652e-06 | -83.1646 | 7.591e-06 | 1.8317e-05 | 5.4188 | 8.3077 | 0
1686 | B56 | IEEE 118 Bus Test Case | Gen 56 | 230 | C | 60.337 | -158.1646 | -1 | 0.001071 | 8.0652e-06 | 36.8354 | 7.591e-06 | 1.8317e-05 | 5.4188 | 8.3077 | 0
1381 | B127 | IEEE 118 Bus Test Case | Gen 59 | 20 | A | 5.6281 | -155.1609 | -1 | 69.6672 | 6.0334 | 9.8481 | 5.5333 | 15.2518 | 86.2011 | 169.7348 | 0
1382 | B127 | IEEE 118 Bus Test Case | Gen 59 | 20 | B | 5.6281 | -155.1609 | -1 | 317.4865 | 27.4951 | -146.2332 | 24.7048 | 69.5051 | 86.2011 | 169.7348 | 0
1383 | B127 | IEEE 118 Bus Test Case | Gen 59 | 20 | C | 5.6281 | -155.1609 | -1 | 255.3691 | 22.1156 | 40.1172 | 19.2868 | 55.9062 | 86.2011 | 169.7348 | 0
745 | B6 | IEEE 118 Bus Test Case | Gen 6 | 230 | A | 63.9076 | -150.2702 | -1 | 13.2612 | 0.099866 | 38.8503 | 0.096514 | 0.23577 | 3.4746 | 5.0437 | 0
746 | B6 | IEEE 118 Bus Test Case | Gen 6 | 230 | B | 63.9076 | -150.2702 | -1 | 13.263 | 0.099879 | -81.1532 | 0.096527 | 0.2358 | 3.4746 | 5.0437 | 0
747 | B6 | IEEE 118 Bus Test Case | Gen 6 | 230 | C | 63.9076 | -150.2702 | -1 | 13.2614 | 0.099867 | 158.8419 | 0.096515 | 0.23577 | 3.4746 | 5.0437 | 0
1393 | B128 | IEEE 118 Bus Test Case | Gen 61 | 20 | A | 5.7249 | -152.7544 | -1 | 34.4566 | 2.984 | 38.8286 | 3.6 | 7.7016 | 86.3581 | 181.7772 | 0
1396 | B129 | IEEE 118 Bus Test Case | Gen 61 | 24 | A | 13.8219 | 31.1054 | -1 | 0 | 0 | 0 | 0 | 0 | 0 | 0 | 1
1394 | B128 | IEEE 118 Bus Test Case | Gen 61 | 20 | B | 5.7249 | -152.7544 | -1 | 281.7208 | 24.3977 | -146.0906 | 21.5859 | 62.9694 | 86.3581 | 181.7772 | 0
1397 | B129 | IEEE 118 Bus Test Case | Gen 61 | 24 | B | 6.9109 | -148.8946 | -1 | 2900.8718 | 209.3524 | -144.9774 | 190.5445 | 558.3304 | 192.0883 | 389.4962 | 0
1395 | B128 | IEEE 118 Bus Test Case | Gen 61 | 20 | C | 5.7249 | -152.7544 | -1 | 247.4088 | 21.4262 | 33.2252 | 18.6216 | 55.3001 | 86.3581 | 181.7772 | 0
1398 | B129 | IEEE 118 Bus Test Case | Gen 61 | 24 | C | 6.9109 | -148.8946 | -1 | 2900.8718 | 209.3524 | 35.0226 | 190.5445 | 558.3304 | 192.0883 | 389.4962 | 0
952 | B62 | IEEE 118 Bus Test Case | Gen 62 | 230 | A | 66.2304 | -153.3611 | -1 | 0.0011756 | 8.853e-06 | 161.6389 | 8.5519e-06 | 2.0891e-05 | 5.2926 | 7.7533 | 0
953 | B62 | IEEE 118 Bus Test Case | Gen 62 | 230 | B | 66.2304 | -153.3611 | -1 | 0.0011756 | 8.853e-06 | -78.3611 | 8.5519e-06 | 2.0891e-05 | 5.2926 | 7.7533 | 0
954 | B62 | IEEE 118 Bus Test Case | Gen 62 | 230 | C | 66.2304 | -153.3611 | -1 | 0.0011756 | 8.853e-06 | 41.6389 | 8.5519e-06 | 2.0891e-05 | 5.2926 | 7.7533 | 0
1402 | B129 | IEEE 118 Bus Test Case | Gen 65 | 24 | A | 6.9109 | -148.8946 | -1 | 144.8358 | 10.4526 | -1.7288 | 8.4563 | 27.8765 | 192.0883 | 389.4962 | 0
1405 | B130 | IEEE 118 Bus Test Case | Gen 65 | 24 | A | 14.6414 | 30.817 | -1 | 0 | 0 | 0 | 0 | 0 | 0 | 0 | 1
1403 | B129 | IEEE 118 Bus Test Case | Gen 65 | 24 | B | 6.9109 | -148.8946 | -1 | 868.5467 | 62.682 | -144.5281 | 54.9608 | 167.1691 | 192.0883 | 389.4962 | 0
1406 | B130 | IEEE 118 Bus Test Case | Gen 65 | 24 | B | 7.3207 | -149.183 | -1 | 2437.9582 | 175.9445 | -145.1633 | 159.9405 | 468.0481 | 161.2542 | 339.7583 | 0
1404 | B129 | IEEE 118 Bus Test Case | Gen 65 | 24 | C | 6.9109 | -148.8946 | -1 | 758.2552 | 54.7224 | 42.1036 | 47.329 | 145.9413 | 192.0883 | 389.4962 | 0
1407 | B130 | IEEE 118 Bus Test Case | Gen 65 | 24 | C | 7.3207 | -149.183 | -1 | 2437.9582 | 175.9445 | 34.8367 | 159.9405 | 468.0481 | 161.2542 | 339.7583 | 0
1411 | B130 | IEEE 118 Bus Test Case | Gen 66 | 24 | A | 7.3207 | -149.183 | -1 | 68.0829 | 4.9135 | 32.5503 | 5.4685 | 13.0708 | 161.2542 | 339.7583 | 0
1414 | B134 | IEEE 118 Bus Test Case | Gen 66 | 20 | A | 9.4013 | 44.0862 | -1 | 0 | 0 | 0 | 0 | 0 | 0 | 0 | 1
1412 | B130 | IEEE 118 Bus Test Case | Gen 66 | 24 | B | 7.3207 | -149.183 | -1 | 815.3225 | 58.8408 | -144.9653 | 50.6713 | 156.5286 | 161.2542 | 339.7583 | 0
1415 | B134 | IEEE 118 Bus Test Case | Gen 66 | 20 | B | 4.7007 | -135.9138 | -1 | 1268.6242 | 109.8661 | -131.2219 | 100.4802 | 285.6172 | 101.2507 | 249.6065 | 0
1413 | B130 | IEEE 118 Bus Test Case | Gen 66 | 24 | C | 7.3207 | -149.183 | -1 | 747.3095 | 53.9324 | 35.2609 | 46.1686 | 143.4712 | 161.2542 | 339.7583 | 0
1416 | B134 | IEEE 118 Bus Test Case | Gen 66 | 20 | C | 4.7007 | -135.9138 | -1 | 1268.6242 | 109.8661 | 48.7781 | 100.4802 | 285.6172 | 101.2507 | 249.6065 | 0
1336 | B131 | IEEE 118 Bus Test Case | Gen 69 | 22 | A | 6.5916 | -149.8522 | -1 | 30.1689 | 2.3752 | 83.2127 | 5.7709 | 6.169 | 154.2084 | 307.0116 | 0
1337 | B131 | IEEE 118 Bus Test Case | Gen 69 | 22 | B | 6.5916 | -149.8522 | -1 | 810.8582 | 63.8385 | -147.8905 | 55.5126 | 165.8056 | 154.2084 | 307.0116 | 0
1338 | B131 | IEEE 118 Bus Test Case | Gen 69 | 22 | C | 6.5916 | -149.8522 | -1 | 792.2626 | 62.3745 | 30.4113 | 54.6516 | 162.0031 | 154.2084 | 307.0116 | 0
1117 | B70 | IEEE 118 Bus Test Case | Gen 70 | 230 | A | 65.2294 | -152.6983 | -1 | 8.7147 | 0.065627 | 41.3348 | 0.064842 | 0.14234 | 3.3758 | 4.8497 | 0
1118 | B70 | IEEE 118 Bus Test Case | Gen 70 | 230 | B | 65.2294 | -152.6983 | -1 | 8.7164 | 0.06564 | -78.6716 | 0.064855 | 0.14237 | 3.3758 | 4.8497 | 0
1119 | B70 | IEEE 118 Bus Test Case | Gen 70 | 230 | C | 65.2294 | -152.6983 | -1 | 8.7147 | 0.065628 | 161.3217 | 0.064842 | 0.14234 | 3.3758 | 4.8497 | 0
628 | B72 | IEEE 118 Bus Test Case | Gen 72 | 230 | A | 65.707 | -149.2427 | -1 | 2.266 | 0.017064 | 120.7781 | 0.016968 | 0.036162 | 1.3757 | 1.9468 | 0
629 | B72 | IEEE 118 Bus Test Case | Gen 72 | 230 | B | 65.707 | -149.2427 | -1 | 2.2655 | 0.017061 | 0.72876 | 0.016964 | 0.036154 | 1.3757 | 1.9468 | 0
630 | B72 | IEEE 118 Bus Test Case | Gen 72 | 230 | C | 65.707 | -149.2427 | -1 | 2.264 | 0.01705 | -119.2351 | 0.016953 | 0.036131 | 1.3757 | 1.9468 | 0
1318 | B73 | IEEE 118 Bus Test Case | Gen 73 | 230 | A | 65.4868 | -151.6902 | -1 | 1.4238 | 0.010722 | -61.7233 | 0.010663 | 0.023221 | 1.5654 | 2.2207 | 0
1319 | B73 | IEEE 118 Bus Test Case | Gen 73 | 230 | B | 65.4868 | -151.6902 | -1 | 1.4243 | 0.010726 | 178.3549 | 0.010667 | 0.02323 | 1.5654 | 2.2207 | 0
1320 | B73 | IEEE 118 Bus Test Case | Gen 73 | 230 | C | 65.4868 | -151.6902 | -1 | 1.4257 | 0.010737 | 58.2977 | 0.010678 | 0.023253 | 1.5654 | 2.2207 | 0
61 | B74 | IEEE 118 Bus Test Case | Gen 74 | 230 | A | 63.0462 | -154.4933 | -1 | 0.0011191 | 8.4274e-06 | 160.5067 | 8.3475e-06 | 1.7464e-05 | 2.7138 | 3.8411 | 0
62 | B74 | IEEE 118 Bus Test Case | Gen 74 | 230 | B | 63.0462 | -154.4933 | -1 | 0.0011191 | 8.4274e-06 | -79.4933 | 8.3475e-06 | 1.7464e-05 | 2.7138 | 3.8411 | 0
63 | B74 | IEEE 118 Bus Test Case | Gen 74 | 230 | C | 63.0462 | -154.4933 | -1 | 0.0011191 | 8.4274e-06 | 40.5067 | 8.3475e-06 | 1.7464e-05 | 2.7138 | 3.8411 | 0
340 | B76 | IEEE 118 Bus Test Case | Gen 76 | 230 | A | 62.1799 | -154.7359 | -1 | 0.0011037 | 8.3116e-06 | 160.2641 | 8.2423e-06 | 1.7032e-05 | 2.3223 | 3.2852 | 0
341 | B76 | IEEE 118 Bus Test Case | Gen 76 | 230 | B | 62.1799 | -154.7359 | -1 | 0.0011037 | 8.3116e-06 | -79.7359 | 8.2423e-06 | 1.7032e-05 | 2.3223 | 3.2852 | 0
342 | B76 | IEEE 118 Bus Test Case | Gen 76 | 230 | C | 62.1799 | -154.7359 | -1 | 0.0011037 | 8.3116e-06 | 40.2641 | 8.2423e-06 | 1.7032e-05 | 2.3223 | 3.2852 | 0
1852 | B77 | IEEE 118 Bus Test Case | Gen 77 | 230 | A | 66.0895 | -149.906 | -1 | 10.2224 | 0.076982 | -31.1554 | 0.074234 | 0.16861 | 7.9648 | 11.3108 | 0
1853 | B77 | IEEE 118 Bus Test Case | Gen 77 | 230 | B | 66.0895 | -149.906 | -1 | 10.2238 | 0.076992 | -151.1472 | 0.074245 | 0.16864 | 7.9648 | 11.3108 | 0
1854 | B77 | IEEE 118 Bus Test Case | Gen 77 | 230 | C | 66.0895 | -149.906 | -1 | 10.2244 | 0.076997 | 88.8419 | 0.074249 | 0.16865 | 7.9648 | 11.3108 | 0
1039 | B8 | IEEE 118 Bus Test Case | Gen 8 | 500 | A | 143.5171 | -149.8135 | -1 | 8.0827 | 0.027999 | 24.437 | 0.026734 | 0.070713 | 2.717 | 4.2904 | 0
1040 | B8 | IEEE 118 Bus Test Case | Gen 8 | 500 | B | 143.5171 | -149.8135 | -1 | 8.0847 | 0.028006 | -95.5653 | 0.026741 | 0.070731 | 2.717 | 4.2904 | 0
1041 | B8 | IEEE 118 Bus Test Case | Gen 8 | 500 | C | 143.5171 | -149.8135 | -1 | 8.0834 | 0.028002 | 144.4236 | 0.026736 | 0.070719 | 2.717 | 4.2904 | 0
1426 | B132 | IEEE 118 Bus Test Case | Gen 80 | 22 | A | 6.5723 | -147.6019 | -1 | 127.0547 | 10.003 | -2.7018 | 7.6765 | 25.5122 | 129.391 | 257.9104 | 0
1427 | B132 | IEEE 118 Bus Test Case | Gen 80 | 22 | B | 6.5723 | -147.6019 | -1 | 936.5791 | 73.7365 | -144.3275 | 65.3993 | 188.0626 | 129.391 | 257.9104 | 0
1428 | B132 | IEEE 118 Bus Test Case | Gen 80 | 22 | C | 6.5723 | -147.6019 | -1 | 840.6801 | 66.1864 | 41.0561 | 58.2315 | 168.8063 | 129.391 | 257.9104 | 0
37 | B85 | IEEE 118 Bus Test Case | Gen 85 | 230 | A | 62.7587 | -141.0425 | -1 | 11.3698 | 0.085622 | 40.5644 | 0.083445 | 0.19377 | 3.3816 | 4.862 | 0
38 | B85 | IEEE 118 Bus Test Case | Gen 85 | 230 | B | 62.7587 | -141.0425 | -1 | 11.3716 | 0.085636 | -79.4383 | 0.083458 | 0.1938 | 3.3816 | 4.862 | 0
39 | B85 | IEEE 118 Bus Test Case | Gen 85 | 230 | C | 62.7587 | -141.0425 | -1 | 11.3702 | 0.085625 | 160.555 | 0.083448 | 0.19378 | 3.3816 | 4.862 | 0
1366 | B133 | IEEE 118 Bus Test Case | Gen 87 | 13.8 | A | 3.4048 | -134.7305 | -1 | 13.5318 | 1.6984 | 94.014 | 2.5773 | 4.3768 | 30.5677 | 62.3451 | 0
1369 | B125 | IEEE 118 Bus Test Case | Gen 87 | 20 | A | 11.6543 | 27.4066 | -1 | 0 | 0 | 0 | 0 | 0 | 0 | 0 | 1
1367 | B133 | IEEE 118 Bus Test Case | Gen 87 | 13.8 | B | 3.4048 | -134.7305 | -1 | 213.7311 | 26.8256 | -131.2933 | 22.153 | 69.1304 | 30.5677 | 62.3451 | 0
1370 | B125 | IEEE 118 Bus Test Case | Gen 87 | 20 | B | 5.8272 | -152.5934 | -1 | 1529.5953 | 132.4668 | -142.1724 | 120.038 | 322.9646 | 121.0582 | 250.3735 | 0
1368 | B133 | IEEE 118 Bus Test Case | Gen 87 | 13.8 | C | 3.4048 | -134.7305 | -1 | 204.4405 | 25.6595 | 46.0098 | 21.1091 | 66.1254 | 30.5677 | 62.3451 | 0
1371 | B125 | IEEE 118 Bus Test Case | Gen 87 | 20 | C | 5.8272 | -152.5934 | -1 | 1529.5953 | 132.4668 | 37.8276 | 120.038 | 322.9646 | 121.0582 | 250.3735 | 0
1420 | B134 | IEEE 118 Bus Test Case | Gen 89 | 20 | A | 4.7007 | -135.9138 | -1 | 99.8474 | 8.647 | 81.5723 | 9.2451 | 22.4796 | 101.2507 | 249.6065 | 0
1423 | B132 | IEEE 118 Bus Test Case | Gen 89 | 22 | A | 13.1447 | 32.3981 | -1 | 0 | 0 | 0 | 0 | 0 | 0 | 0 | 1
1421 | B134 | IEEE 118 Bus Test Case | Gen 89 | 20 | B | 4.7007 | -135.9138 | -1 | 973.3041 | 84.2906 | -130.0761 | 75.7521 | 219.129 | 101.2507 | 249.6065 | 0
1424 | B132 | IEEE 118 Bus Test Case | Gen 89 | 22 | B | 6.5723 | -147.6019 | -1 | 1763.7672 | 138.8607 | -139.6669 | 128.5441 | 354.1597 | 129.391 | 257.9104 | 0
1422 | B134 | IEEE 118 Bus Test Case | Gen 89 | 20 | C | 4.7007 | -135.9138 | -1 | 889.8492 | 77.0632 | 46.5487 | 68.802 | 200.34 | 101.2507 | 249.6065 | 0
1425 | B132 | IEEE 118 Bus Test Case | Gen 89 | 22 | C | 6.5723 | -147.6019 | -1 | 1763.7672 | 138.8607 | 40.3331 | 128.5441 | 354.1597 | 129.391 | 257.9104 | 0
652 | B90 | IEEE 118 Bus Test Case | Gen 90 | 230 | A | 61.6162 | -138.667 | -1 | 5.9238 | 0.04461 | 5.1563 | 0.043433 | 0.098885 | 2.9549 | 4.2068 | 0
653 | B90 | IEEE 118 Bus Test Case | Gen 90 | 230 | B | 61.6162 | -138.667 | -1 | 5.9256 | 0.044624 | -114.8371 | 0.043446 | 0.098915 | 2.9549 | 4.2068 | 0
654 | B90 | IEEE 118 Bus Test Case | Gen 90 | 230 | C | 61.6162 | -138.667 | -1 | 5.9253 | 0.044621 | 125.1448 | 0.043444 | 0.09891 | 2.9549 | 4.2068 | 0
670 | B91 | IEEE 118 Bus Test Case | Gen 91 | 230 | A | 63.2826 | -138.3895 | -1 | 6.4421 | 0.048513 | 81.2441 | 0.047622 | 0.10319 | 2.2411 | 3.1737 | 0
671 | B91 | IEEE 118 Bus Test Case | Gen 91 | 230 | B | 63.2826 | -138.3895 | -1 | 6.4432 | 0.048521 | -38.7701 | 0.047631 | 0.10321 | 2.2411 | 3.1737 | 0
672 | B91 | IEEE 118 Bus Test Case | Gen 91 | 230 | C | 63.2826 | -138.3895 | -1 | 6.4413 | 0.048507 | -158.7717 | 0.047616 | 0.10318 | 2.2411 | 3.1737 | 0
1288 | B92 | IEEE 118 Bus Test Case | Gen 92 | 230 | A | 61.7362 | -139.6938 | -1 | 9.1173 | 0.068659 | 70.1885 | 0.065653 | 0.15908 | 5.7183 | 8.2993 | 0
1289 | B92 | IEEE 118 Bus Test Case | Gen 92 | 230 | B | 61.7362 | -139.6938 | -1 | 9.1186 | 0.068669 | -49.82 | 0.065663 | 0.15911 | 5.7183 | 8.2993 | 0
1290 | B92 | IEEE 118 Bus Test Case | Gen 92 | 230 | C | 61.7362 | -139.6938 | -1 | 9.1168 | 0.068655 | -169.8231 | 0.06565 | 0.15907 | 5.7183 | 8.2993 | 0
640 | B99 | IEEE 118 Bus Test Case | Gen 99 | 230 | A | 67.2576 | -142.0406 | -1 | 7.0691 | 0.053235 | 83.3512 | 0.051794 | 0.11874 | 2.865 | 4.0812 | 0
641 | B99 | IEEE 118 Bus Test Case | Gen 99 | 230 | B | 67.2576 | -142.0406 | -1 | 7.0701 | 0.053242 | -36.6634 | 0.051802 | 0.11876 | 2.865 | 4.0812 | 0
642 | B99 | IEEE 118 Bus Test Case | Gen 99 | 230 | C | 67.2576 | -142.0406 | -1 | 7.068 | 0.053227 | -156.6632 | 0.051787 | 0.11872 | 2.865 | 4.0812 | 0

## Criticas
Terminal | Connected Element (Branch) | Phase | Fault Voltage (kV) | Sk" (MVA) | Ik" (kA) | Ik (kA)
B121 | Gen 111 | B | 6.0348 | 1219.6409 | 105.624 | 93.4929
B121 | Gen 111 | C | 6.0348 | 1219.6409 | 105.624 | 93.4929
B129 | Gen 61 | B | 6.9109 | 2900.8718 | 209.3524 | 190.5445
B129 | Gen 61 | C | 6.9109 | 2900.8718 | 209.3524 | 190.5445
B130 | Gen 65 | B | 7.3207 | 2437.9582 | 175.9445 | 159.9405
B130 | Gen 65 | C | 7.3207 | 2437.9582 | 175.9445 | 159.9405
B134 | Gen 66 | B | 4.7007 | 1268.6242 | 109.8661 | 100.4802
B134 | Gen 66 | C | 4.7007 | 1268.6242 | 109.8661 | 100.4802
B125 | Gen 87 | B | 5.8272 | 1529.5953 | 132.4668 | 120.038
B125 | Gen 87 | C | 5.8272 | 1529.5953 | 132.4668 | 120.038
B132 | Gen 89 | B | 6.5723 | 1763.7672 | 138.8607 | 128.5441
B132 | Gen 89 | C | 6.5723 | 1763.7672 | 138.8607 | 128.5441